## ANALYSIS
ARPANSA Limits | Slim | 4.5 | W/m^2
| SARlim | 0.08 | W/kg
Point analysed | Xp,Yp,Zp |  |  | 2.5, 2, -1 | [5 empty] | 3.5, 0, -2 |  |  |  |  | 4.5, 1, 0 |  |  |  |  | 5.5, 0, 0
SAR at points | FEKO SARwb @ Xp,Yp,Zp , W/kg |  |  | 0.0296 | [5 empty] | 0.00289 |  |  |  |  | 0.09404 |  |  |  |  | 0.08401
| SAR normalised: SARwb/SARlim |  |  | 0.37 | [5 empty] | 0.036125 |  |  |  |  | 1.1755 |  |  |  |  | 1.0501
SE, SH, Smax |  | Z relative to Zp |  | SE | SH | Smax |  |  |  | SE | SH | Smax |  |  | SE | SH | Smax |  |  | SE | SH | Smax
|  | -0.8 |  | 0.082098 | 0.082211 | 0.082211 |  |  |  | 0.024728 | 0.023639 | 0.024728 |  |  | 2.4055 | 2.4117 | 2.4117 |  |  | 1.8427 | 1.8287 | 1.8427
|  | -0.7 |  | 0.061337 | 0.054365 | 0.061337 |  |  |  | 0.017889 | 0.015398 | 0.017889 |  |  | 2.8509 | 2.8448 | 2.8509 |  |  | 2.2559 | 2.2343 | 2.2559
|  | -0.6 |  | 0.078159 | 0.066107 | 0.078159 |  |  |  | 0.021725 | 0.018373 | 0.021725 |  |  | 3.3715 | 3.3504 | 3.3715 |  |  | 2.8337 | 2.81 | 2.8337
|  | -0.5 |  | 0.15841 | 0.14849 | 0.15841 |  |  |  | 0.040178 | 0.037169 | 0.040178 |  |  | 4.0585 | 4.0302 | 4.0585 |  |  | 3.5917 | 3.5746 | 3.5917
|  | -0.4 |  | 0.29354 | 0.29391 | 0.29391 |  |  |  | 0.072111 | 0.07103 | 0.072111 |  |  | 4.9532 | 4.9348 | 4.9532 |  |  | 4.4891 | 4.4883 | 4.4891
|  | -0.3 |  | 0.43601 | 0.44769 | 0.44769 |  |  |  | 0.10935 | 0.11146 | 0.11146 |  |  | 5.9931 | 6.003 | 6.003 |  |  | 5.4252 | 5.4472 | 5.4472
|  | -0.2 |  | 0.53534 | 0.54662 | 0.54662 |  |  |  | 0.13787 | 0.14312 | 0.14312 |  |  | 7.0023 | 7.0505 | 7.0505 |  |  | 6.256 | 6.3018 | 6.3018
|  | -0.1 |  | 0.6025 | 0.59381 | 0.6025 |  |  |  | 0.14357 | 0.14991 | 0.14991 |  |  | 7.7451 | 7.8262 | 7.8262 |  |  | 6.8313 | 6.8951 | 6.8951
| Mid body | 0 |  | 0.74939 | 0.70968 | 0.74939 |  |  |  | 0.12178 | 0.12538 | 0.12538 |  |  | 8.0192 | 8.1132 | 8.1132 |  |  | 7.0372 | 7.1076 | 7.1076
|  | 0.1 |  | 1.1443 | 1.0869 | 1.1443 |  |  |  | 0.086022 | 0.083027 | 0.086022 |  |  | 7.7451 | 7.8262 | 7.8262 |  |  | 6.8313 | 6.895 | 6.895
|  | 0.2 |  | 1.885 | 1.8448 | 1.885 |  |  |  | 0.068643 | 0.058013 | 0.068643 |  |  | 7.0024 | 7.0506 | 7.0506 |  |  | 6.256 | 6.3018 | 6.3018
|  | 0.3 |  | 2.8843 | 2.8916 | 2.8916 |  |  |  | 0.10755 | 0.093338 | 0.10755 |  |  | 5.9931 | 6.0031 | 6.0031 |  |  | 5.4251 | 5.4471 | 5.4471
|  | 0.4 |  | 3.8901 | 3.9419 | 3.9419 |  |  |  | 0.2212 | 0.21185 | 0.2212 |  |  | 4.9533 | 4.9349 | 4.9533 |  |  | 4.4891 | 4.4882 | 4.4891
|  | 0.5 |  | 4.657 | 4.716 | 4.716 |  |  |  | 0.38687 | 0.39006 | 0.39006 |  |  | 4.0586 | 4.0303 | 4.0586 |  |  | 3.5917 | 3.5746 | 3.5917
|  | 0.6 |  | 5.1254 | 5.1552 | 5.1552 |  |  |  | 0.54474 | 0.55977 | 0.55977 |  |  | 3.3716 | 3.3505 | 3.3716 |  |  | 2.8337 | 2.81 | 2.8337
|  | 0.7 |  | 5.4292 | 5.43 | 5.43 |  |  |  | 0.64137 | 0.65482 | 0.65482 |  |  | 2.851 | 2.8449 | 2.851 |  |  | 2.2559 | 2.2343 | 2.2559
|  | 0.8 |  | 5.7181 | 5.7233 | 5.7233 |  |  |  | 0.69589 | 0.68683 | 0.69589 |  |  | 2.4056 | 2.4118 | 2.4118 |  |  | 1.8427 | 1.8287 | 1.8427
Spatial average and limit normalised analysis | [5 empty] | Ssa | Ssa / Slim | (Ssa / Slim) / (SARwb / Slim) |  |  |  | Ssa | Ssa / Slim | (Ssa / Slim) / (SARwb / Slim) |  |  | Ssa | Ssa / Slim | (Ssa / Slim) / (SARwb / Slim) |  |  | Ssa | Ssa / Slim | (Ssa / Slim) / (SARwb / Slim)
| 17pt Smax spat ave over 1.6 m |  |  |  |  | 1.9946 | 0.44324 | 1.1979 |  |  |  | 0.20532 | 0.045627 | 1.263 |  |  | 5.0097 | 1.1133 | 0.94706 |  |  | 4.3778 | 0.97283 | 0.9264
| 16pt Smax spat ave over 1.5m: Upwards starting from Z= +0.8 |  |  |  |  | 2.1141 | 0.4698 | 1.2697 |  |  |  | 0.21661 | 0.048135 | 1.3325 |  |  | 5.1721 | 1.1493 | 0.97775 |  |  | 4.5362 | 1.008 | 0.95993
| 16pt Smax spat ave over 1.5m: Downwards starting from Z= -0.8 |  |  |  |  | 1.7615 | 0.39145 | 1.058 |  |  |  | 0.17466 | 0.038813 | 1.0744 |  |  | 5.1721 | 1.1493 | 0.97775 |  |  | 4.5362 | 1.008 | 0.95993
| 5 point Smax spat ave over 1.6m |  |  |  |  | 2.1581 | 0.47958 | 1.2962 |  |  |  | 0.22786 | 0.050636 | 1.4017 |  |  | 4.5686 | 1.0153 | 0.86368 |  |  | 3.9542 | 0.87872 | 0.83678
| 6 point Smax spat ave over 1.5m #1 |  |  |  |  | 2.2137 | 0.49193 | 1.3295 |  |  |  | 0.23242 | 0.051648 | 1.4297 |  |  | 4.8585 | 1.0797 | 0.91848 |  |  | 4.2294 | 0.93986 | 0.895
| 6 point Smax spat ave over 1.5m #2 |  |  |  |  | 1.8839 | 0.41865 | 1.1315 |  |  |  | 0.19501 | 0.043336 | 1.1996 |  |  | 4.8585 | 1.0797 | 0.91848 |  |  | 4.2294 | 0.93986 | 0.895
SAR interpolation |  | X | Y | Z | SAR, W/kg | SAR, dB(W/kg)
| Determine SAR value at Xp,Yp,Zp | 2.5 | 1.3 | -1.7
| SAR values on corners of a square (from FEKO SAR data) | 2.5 | 1 | -1 | 0.05339 | -12.7254 |  | y1 | 1
|  | 2.5 | 2 | -1 | 0.0296 | -15.2871 |  | y2 | 2
|  | 2.5 | 1 | -2 | 0.00259 | -25.867 |  | z1 | -1
|  | 2.5 | 2 | -2 | 0.0018 | -27.4473 |  | z2 | -2
| Interpolation calc | Denominator (y2-y1)*(z2-z1) | -1
|  |  |  | SAR in dB | SAR in linear
|  |  |  | -2.6723 | 0.011212
|  |  |  | -1.3758 | 0.002664
|  |  |  | -12.6748 | 0.0012691
|  |  |  | -5.7639 | 0.000378
| Interpolated SAR based on log SAR values, dB(W/kg) |  |  | -22.4869
| Interpolated SAR dB(W/kg) converted to linear value, W/kg |  |  | 0.0056404
| Interoplated SAR based on linear SAR values, W/kg |  |  |  | 0.015523
| check interpolation calc | https://www.omnicalculator.com/math/bilinear-interpolation

## Vitas' instructions
So with that in mind, here is a list of hand checking calculations that I would like you to do:
1. Pick four points on Danie's SAR calculation grid (one on antenna bore sight, and three other points off bore sight)
2. At each of these points calculate:
1. point spatial SE, SH and Smax
2. 5 point spatial average of Smax over 1.6m
3. 6 point spatial average of Smax over 1.5m
3. At each of these points calculate the ratio of the limit normalised values of the spatially averaged Smax and SARwb, i.e.: (Ssa / Slim) / (SARwb / SARlim)
4. Calculate a log-linear interpolation of WB SAR on to the S grid between two points on the SAR grid. The S and SAR grids are:

## WB general public limits 900MHz
WB SAR
SARlim | 0.08 | W/kg
Reference levels
E | 41.25 | V/m
H | 0.11 | A/m
Slim | 4.5 | W/m^2

## FEKO SAR
Normalised SARwb
x | y | z | SARps | SARwb | SARwb/SARlimit | SARlimit | 0.08 | W.kg
0.5 | 0 | -2 | 0 | 0.00414 | 0.05175
0.5 | 0 | -1 | 0 | 0.27674 | 3.4592
0.5 | 0 | 0 | 0 | 0.80114 | 10.0142
0.5 | 0 | 1 | 0 | 0.33776 | 4.222
0.5 | 0 | 2 | 0 | 0.00656 | 0.082
0.5 | 1 | -2 | 63.435 | 0.00145 | 0.018125
0.5 | 1 | -1 | 63.435 | 0.03755 | 0.46937
0.5 | 1 | 0 | 63.435 | 0.10872 | 1.359
0.5 | 1 | 1 | 63.435 | 0.04073 | 0.50913
0.5 | 1 | 2 | 63.435 | 0.00171 | 0.021375
0.5 | 2 | -2 | 75.9638 | 0.00069 | 0.008625
0.5 | 2 | -1 | 75.9638 | 0.0112 | 0.14
0.5 | 2 | 0 | 75.9638 | 0.02966 | 0.37075
0.5 | 2 | 1 | 75.9638 | 0.01246 | 0.15575
0.5 | 2 | 2 | 75.9638 | 0.00076 | 0.0095
0.5 | 3 | -2 | 80.5377 | 0.00045 | 0.005625
0.5 | 3 | -1 | 80.5377 | 0.00593 | 0.074125
0.5 | 3 | 0 | 80.5377 | 0.01647 | 0.20587
0.5 | 3 | 1 | 80.5377 | 0.00632 | 0.079
0.5 | 3 | 2 | 80.5377 | 0.00051 | 0.006375
0.5 | 4 | -2 | 82.875 | 0.00032 | 0.004
0.5 | 4 | -1 | 82.875 | 0.00386 | 0.04825
0.5 | 4 | 0 | 82.875 | 0.01098 | 0.13725
0.5 | 4 | 1 | 82.875 | 0.00422 | 0.05275
0.5 | 4 | 2 | 82.875 | 0.00032 | 0.004
0.5 | 5 | -2 | 84.2894 | 0.00025 | 0.003125
0.5 | 5 | -1 | 84.2894 | 0.00286 | 0.03575
0.5 | 5 | 0 | 84.2894 | 0.00803 | 0.10038
0.5 | 5 | 1 | 84.2894 | 0.00317 | 0.039625
0.5 | 5 | 2 | 84.2894 | 0.0003 | 0.00375
0.5 | 6 | -2 | 85.2364 | 0.00025 | 0.003125
0.5 | 6 | -1 | 85.2364 | 0.00232 | 0.029
0.5 | 6 | 0 | 85.2364 | 0.00626 | 0.07825
0.5 | 6 | 1 | 85.2364 | 0.00254 | 0.03175
0.5 | 6 | 2 | 85.2364 | 0.00028 | 0.0035
1.5 | 0 | -2 | 0 | 0.00405 | 0.050625
1.5 | 0 | -1 | 0 | 0.11073 | 1.3841
1.5 | 0 | 0 | 0 | 0.31427 | 3.9284
1.5 | 0 | 1 | 0 | 0.1166 | 1.4575
1.5 | 0 | 2 | 0 | 0.00439 | 0.054875
1.5 | 1 | -2 | 33.6901 | 0.00264 | 0.033
1.5 | 1 | -1 | 33.6901 | 0.06568 | 0.821
1.5 | 1 | 0 | 33.6901 | 0.17299 | 2.1624
1.5 | 1 | 1 | 33.6901 | 0.06602 | 0.82525
1.5 | 1 | 2 | 33.6901 | 0.00308 | 0.0385
1.5 | 2 | -2 | 53.1301 | 0.00125 | 0.015625
1.5 | 2 | -1 | 53.1301 | 0.02546 | 0.31825
1.5 | 2 | 0 | 53.1301 | 0.06606 | 0.82575
1.5 | 2 | 1 | 53.1301 | 0.02649 | 0.33113
1.5 | 2 | 2 | 53.1301 | 0.00129 | 0.016125
1.5 | 3 | -2 | 63.435 | 0.00079 | 0.009875
1.5 | 3 | -1 | 63.435 | 0.01167 | 0.14588
1.5 | 3 | 0 | 63.435 | 0.03286 | 0.41075
1.5 | 3 | 1 | 63.435 | 0.01238 | 0.15475
1.5 | 3 | 2 | 63.435 | 0.00089 | 0.011125
1.5 | 4 | -2 | 69.444 | 0.00051 | 0.006375
1.5 | 4 | -1 | 69.444 | 0.00682 | 0.08525
1.5 | 4 | 0 | 69.444 | 0.01952 | 0.244
1.5 | 4 | 1 | 69.444 | 0.00757 | 0.094625
1.5 | 4 | 2 | 69.444 | 0.00053 | 0.006625
1.5 | 5 | -2 | 73.3008 | 0.0004 | 0.005
1.5 | 5 | -1 | 73.3008 | 0.00464 | 0.058
1.5 | 5 | 0 | 73.3008 | 0.01302 | 0.16275
1.5 | 5 | 1 | 73.3008 | 0.00513 | 0.064125
1.5 | 5 | 2 | 73.3008 | 0.00047 | 0.005875
1.5 | 6 | -2 | 75.9638 | 0.00038 | 0.00475
1.5 | 6 | -1 | 75.9638 | 0.00353 | 0.044125
1.5 | 6 | 0 | 75.9638 | 0.00959 | 0.11987
1.5 | 6 | 1 | 75.9638 | 0.00386 | 0.04825
1.5 | 6 | 2 | 75.9638 | 0.00042 | 0.00525
2.5 | 0 | -2 | 0 | 0.00315 | 0.039375
2.5 | 0 | -1 | 0 | 0.06965 | 0.87062
2.5 | 0 | 0 | 0 | 0.18681 | 2.3351
2.5 | 0 | 1 | 0 | 0.07652 | 0.9565
2.5 | 0 | 2 | 0 | 0.00332 | 0.0415
2.5 | 1 | -2 | 21.8014 | 0.00259 | 0.032375
2.5 | 1 | -1 | 21.8014 | 0.05339 | 0.66737
2.5 | 1 | 0 | 21.8014 | 0.1407 | 1.7587
2.5 | 1 | 1 | 21.8014 | 0.05742 | 0.71775
2.5 | 1 | 2 | 21.8014 | 0.00289 | 0.036125
2.5 | 2 | -2 | 38.6598 | 0.0018 | 0.0225
2.5 | 2 | -1 | 38.6598 | 0.0296 | 0.37
2.5 | 2 | 0 | 38.6598 | 0.08098 | 1.0122
2.5 | 2 | 1 | 38.6598 | 0.03143 | 0.39287
2.5 | 2 | 2 | 38.6598 | 0.00214 | 0.02675
2.5 | 3 | -2 | 50.1944 | 0.00111 | 0.013875
2.5 | 3 | -1 | 50.1944 | 0.01626 | 0.20325
2.5 | 3 | 0 | 50.1944 | 0.04655 | 0.58188
2.5 | 3 | 1 | 50.1944 | 0.01812 | 0.2265
2.5 | 3 | 2 | 50.1944 | 0.00114 | 0.01425
2.5 | 4 | -2 | 57.9946 | 0.00073 | 0.009125
2.5 | 4 | -1 | 57.9946 | 0.00996 | 0.1245
2.5 | 4 | 0 | 57.9946 | 0.02812 | 0.3515
2.5 | 4 | 1 | 57.9946 | 0.01094 | 0.13675
2.5 | 4 | 2 | 57.9946 | 0.00083 | 0.010375
2.5 | 5 | -2 | 63.435 | 0.0006 | 0.0075
2.5 | 5 | -1 | 63.435 | 0.00669 | 0.083625
2.5 | 5 | 0 | 63.435 | 0.01881 | 0.23513
2.5 | 5 | 1 | 63.435 | 0.0075 | 0.09375
2.5 | 5 | 2 | 63.435 | 0.00072 | 0.009
2.5 | 6 | -2 | 67.3801 | 0.00055 | 0.006875
2.5 | 6 | -1 | 67.3801 | 0.005 | 0.0625
2.5 | 6 | 0 | 67.3801 | 0.01351 | 0.16887
2.5 | 6 | 1 | 67.3801 | 0.00546 | 0.06825
2.5 | 6 | 2 | 67.3801 | 0.00059 | 0.007375
3.5 | 0 | -2 | 0 | 0.00289 | 0.036125
3.5 | 0 | -1 | 0 | 0.04752 | 0.594
3.5 | 0 | 0 | 0 | 0.1366 | 1.7075
3.5 | 0 | 1 | 0 | 0.05157 | 0.64463
3.5 | 0 | 2 | 0 | 0.00328 | 0.041
3.5 | 1 | -2 | 15.9454 | 0.00256 | 0.032
3.5 | 1 | -1 | 15.9454 | 0.04164 | 0.5205
3.5 | 1 | 0 | 15.9454 | 0.11799 | 1.4749
3.5 | 1 | 1 | 15.9454 | 0.04468 | 0.5585
3.5 | 1 | 2 | 15.9454 | 0.00279 | 0.034875
3.5 | 2 | -2 | 29.7449 | 0.00188 | 0.0235
3.5 | 2 | -1 | 29.7449 | 0.0288 | 0.36
3.5 | 2 | 0 | 29.7449 | 0.08122 | 1.0152
3.5 | 2 | 1 | 29.7449 | 0.03117 | 0.38962
3.5 | 2 | 2 | 29.7449 | 0.00194 | 0.02425
3.5 | 3 | -2 | 40.6013 | 0.0013 | 0.01625
3.5 | 3 | -1 | 40.6013 | 0.01896 | 0.237
3.5 | 3 | 0 | 40.6013 | 0.05477 | 0.68462
3.5 | 3 | 1 | 40.6013 | 0.02136 | 0.267
3.5 | 3 | 2 | 40.6013 | 0.00144 | 0.018
3.5 | 4 | -2 | 48.8141 | 0.00099 | 0.012375
3.5 | 4 | -1 | 48.8141 | 0.01256 | 0.157
3.5 | 4 | 0 | 48.8141 | 0.03578 | 0.44725
3.5 | 4 | 1 | 48.8141 | 0.01391 | 0.17388
3.5 | 4 | 2 | 48.8141 | 0.0012 | 0.015
3.5 | 5 | -2 | 55.008 | 0.00087 | 0.010875
3.5 | 5 | -1 | 55.008 | 0.00871 | 0.10888
3.5 | 5 | 0 | 55.008 | 0.02421 | 0.30262
3.5 | 5 | 1 | 55.008 | 0.00975 | 0.12187
3.5 | 5 | 2 | 55.008 | 0.00099 | 0.012375
3.5 | 6 | -2 | 59.7436 | 0.00075 | 0.009375
3.5 | 6 | -1 | 59.7436 | 0.00653 | 0.081625
3.5 | 6 | 0 | 59.7436 | 0.0173 | 0.21625
3.5 | 6 | 1 | 59.7436 | 0.00713 | 0.089125
3.5 | 6 | 2 | 59.7436 | 0.00079 | 0.009875
4.5 | 0 | -2 | 0 | 0.00239 | 0.029875
4.5 | 0 | -1 | 0 | 0.03634 | 0.45425
4.5 | 0 | 0 | 0 | 0.10464 | 1.308
4.5 | 0 | 1 | 0 | 0.03997 | 0.49962
4.5 | 0 | 2 | 0 | 0.00261 | 0.032625
4.5 | 1 | -2 | 12.5288 | 0.00222 | 0.02775
4.5 | 1 | -1 | 12.5288 | 0.03349 | 0.41862
4.5 | 1 | 0 | 12.5288 | 0.09404 | 1.1755
4.5 | 1 | 1 | 12.5288 | 0.03698 | 0.46225
4.5 | 1 | 2 | 12.5288 | 0.00246 | 0.03075
4.5 | 2 | -2 | 23.9625 | 0.00185 | 0.023125
4.5 | 2 | -1 | 23.9625 | 0.02637 | 0.32963
4.5 | 2 | 0 | 23.9625 | 0.07498 | 0.93725
4.5 | 2 | 1 | 23.9625 | 0.02973 | 0.37162
4.5 | 2 | 2 | 23.9625 | 0.00219 | 0.027375
4.5 | 3 | -2 | 33.6901 | 0.00153 | 0.019125
4.5 | 3 | -1 | 33.6901 | 0.01917 | 0.23962
4.5 | 3 | 0 | 33.6901 | 0.05442 | 0.68025
4.5 | 3 | 1 | 33.6901 | 0.02173 | 0.27163
4.5 | 3 | 2 | 33.6901 | 0.00188 | 0.0235
4.5 | 4 | -2 | 41.6335 | 0.00133 | 0.016625
4.5 | 4 | -1 | 41.6335 | 0.01401 | 0.17513
4.5 | 4 | 0 | 41.6335 | 0.03859 | 0.48237
4.5 | 4 | 1 | 41.6335 | 0.01528 | 0.191
4.5 | 4 | 2 | 41.6335 | 0.00154 | 0.01925
4.5 | 5 | -2 | 48.0128 | 0.00114 | 0.01425
4.5 | 5 | -1 | 48.0128 | 0.01033 | 0.12913
4.5 | 5 | 0 | 48.0128 | 0.0276 | 0.345
4.5 | 5 | 1 | 48.0128 | 0.01128 | 0.141
4.5 | 5 | 2 | 48.0128 | 0.00123 | 0.015375
4.5 | 6 | -2 | 53.1301 | 0.00094 | 0.01175
4.5 | 6 | -1 | 53.1301 | 0.00799 | 0.099875
4.5 | 6 | 0 | 53.1301 | 0.02046 | 0.25575
4.5 | 6 | 1 | 53.1301 | 0.0085 | 0.10625
4.5 | 6 | 2 | 53.1301 | 0.00099 | 0.012375
5.5 | 0 | -2 | 0 | 0.00235 | 0.029375
5.5 | 0 | -1 | 0 | 0.02946 | 0.36825
5.5 | 0 | 0 | 0 | 0.08401 | 1.0501
5.5 | 0 | 1 | 0 | 0.03277 | 0.40963
5.5 | 0 | 2 | 0 | 0.00289 | 0.036125
5.5 | 1 | -2 | 10.3049 | 0.00229 | 0.028625
5.5 | 1 | -1 | 10.3049 | 0.02786 | 0.34825
5.5 | 1 | 0 | 10.3049 | 0.07752 | 0.969
5.5 | 1 | 1 | 10.3049 | 0.03115 | 0.38938
5.5 | 1 | 2 | 10.3049 | 0.00278 | 0.03475
5.5 | 2 | -2 | 19.9831 | 0.00211 | 0.026375
5.5 | 2 | -1 | 19.9831 | 0.02372 | 0.2965
5.5 | 2 | 0 | 19.9831 | 0.06639 | 0.82988
5.5 | 2 | 1 | 19.9831 | 0.02614 | 0.32675
5.5 | 2 | 2 | 19.9831 | 0.00252 | 0.0315
5.5 | 3 | -2 | 28.6105 | 0.0019 | 0.02375
5.5 | 3 | -1 | 28.6105 | 0.01907 | 0.23838
5.5 | 3 | 0 | 28.6105 | 0.05264 | 0.658
5.5 | 3 | 1 | 28.6105 | 0.02133 | 0.26662
5.5 | 3 | 2 | 28.6105 | 0.00214 | 0.02675
5.5 | 4 | -2 | 36.0274 | 0.00164 | 0.0205
5.5 | 4 | -1 | 36.0274 | 0.01498 | 0.18725
5.5 | 4 | 0 | 36.0274 | 0.04025 | 0.50313
5.5 | 4 | 1 | 36.0274 | 0.01633 | 0.20413
5.5 | 4 | 2 | 36.0274 | 0.00174 | 0.02175
5.5 | 5 | -2 | 42.2737 | 0.00136 | 0.017
5.5 | 5 | -1 | 42.2737 | 0.01158 | 0.14475
5.5 | 5 | 0 | 42.2737 | 0.03005 | 0.37562
5.5 | 5 | 1 | 42.2737 | 0.01259 | 0.15738
5.5 | 5 | 2 | 42.2737 | 0.00143 | 0.017875
5.5 | 6 | -2 | 47.4896 | 0.00112 | 0.014
5.5 | 6 | -1 | 47.4896 | 0.00917 | 0.11462
5.5 | 6 | 0 | 47.4896 | 0.02271 | 0.28387
5.5 | 6 | 1 | 47.4896 | 0.00975 | 0.12187
5.5 | 6 | 2 | 47.4896 | 0.00119 | 0.014875
6.5 | 0 | -2 | 0 | 0.00263 | 0.032875
6.5 | 0 | -1 | 0 | 0.02543 | 0.31788
6.5 | 0 | 0 | 0 | 0.06978 | 0.87225
6.5 | 0 | 1 | 0 | 0.02789 | 0.34863
6.5 | 0 | 2 | 0 | 0.00291 | 0.036375
6.5 | 1 | -2 | 8.7462 | 0.00257 | 0.032125
6.5 | 1 | -1 | 8.7462 | 0.02444 | 0.3055
6.5 | 1 | 0 | 8.7462 | 0.06582 | 0.82275
6.5 | 1 | 1 | 8.7462 | 0.02686 | 0.33575
6.5 | 1 | 2 | 8.7462 | 0.00281 | 0.035125
6.5 | 2 | -2 | 17.1027 | 0.00238 | 0.02975
6.5 | 2 | -1 | 17.1027 | 0.02193 | 0.27413
6.5 | 2 | 0 | 17.1027 | 0.05858 | 0.73225
6.5 | 2 | 1 | 17.1027 | 0.02389 | 0.29863
6.5 | 2 | 2 | 17.1027 | 0.00255 | 0.031875
6.5 | 3 | -2 | 24.7751 | 0.00211 | 0.026375
6.5 | 3 | -1 | 24.7751 | 0.0186 | 0.2325
6.5 | 3 | 0 | 24.7751 | 0.04875 | 0.60938
6.5 | 3 | 1 | 24.7751 | 0.01993 | 0.24912
6.5 | 3 | 2 | 24.7751 | 0.00222 | 0.02775
6.5 | 4 | -2 | 31.6075 | 0.0018 | 0.0225
6.5 | 4 | -1 | 31.6075 | 0.0153 | 0.19125
6.5 | 4 | 0 | 31.6075 | 0.03916 | 0.4895
6.5 | 4 | 1 | 31.6075 | 0.01641 | 0.20513
6.5 | 4 | 2 | 31.6075 | 0.00188 | 0.0235
6.5 | 5 | -2 | 37.5686 | 0.0015 | 0.01875
6.5 | 5 | -1 | 37.5686 | 0.01232 | 0.154
6.5 | 5 | 0 | 37.5686 | 0.03016 | 0.377
6.5 | 5 | 1 | 37.5686 | 0.01297 | 0.16212
6.5 | 5 | 2 | 37.5686 | 0.00161 | 0.020125
6.5 | 6 | -2 | 42.7094 | 0.00126 | 0.01575
6.5 | 6 | -1 | 42.7094 | 0.01004 | 0.1255
6.5 | 6 | 0 | 42.7094 | 0.02355 | 0.29437
6.5 | 6 | 1 | 42.7094 | 0.01049 | 0.13112
6.5 | 6 | 2 | 42.7094 | 0.00137 | 0.017125
7.5 | 0 | -2 | 0 | 0.00265 | 0.033125
7.5 | 0 | -1 | 0 | 0.02274 | 0.28425
7.5 | 0 | 0 | 0 | 0.05899 | 0.73738
7.5 | 0 | 1 | 0 | 0.0244 | 0.305
7.5 | 0 | 2 | 0 | 0.00279 | 0.034875
7.5 | 1 | -2 | 7.5946 | 0.00259 | 0.032375
7.5 | 1 | -1 | 7.5946 | 0.02206 | 0.27575
7.5 | 1 | 0 | 7.5946 | 0.05656 | 0.707
7.5 | 1 | 1 | 7.5946 | 0.02368 | 0.296
7.5 | 1 | 2 | 7.5946 | 0.00272 | 0.034
7.5 | 2 | -2 | 14.9314 | 0.00241 | 0.030125
7.5 | 2 | -1 | 14.9314 | 0.02028 | 0.2535
7.5 | 2 | 0 | 14.9314 | 0.05124 | 0.6405
7.5 | 2 | 1 | 14.9314 | 0.02179 | 0.27237
7.5 | 2 | 2 | 14.9314 | 0.00253 | 0.031625
7.5 | 3 | -2 | 21.8014 | 0.00215 | 0.026875
7.5 | 3 | -1 | 21.8014 | 0.01778 | 0.22225
7.5 | 3 | 0 | 21.8014 | 0.04426 | 0.55325
7.5 | 3 | 1 | 21.8014 | 0.01903 | 0.23787
7.5 | 3 | 2 | 21.8014 | 0.00229 | 0.028625
7.5 | 4 | -2 | 28.0725 | 0.00187 | 0.023375
7.5 | 4 | -1 | 28.0725 | 0.01524 | 0.1905
7.5 | 4 | 0 | 28.0725 | 0.03676 | 0.4595
7.5 | 4 | 1 | 28.0725 | 0.01599 | 0.19987
7.5 | 4 | 2 | 28.0725 | 0.00202 | 0.02525
7.5 | 5 | -2 | 33.6901 | 0.00161 | 0.020125
7.5 | 5 | -1 | 33.6901 | 0.01277 | 0.15962
7.5 | 5 | 0 | 33.6901 | 0.02967 | 0.37087
7.5 | 5 | 1 | 33.6901 | 0.01333 | 0.16662
7.5 | 5 | 2 | 33.6901 | 0.00177 | 0.022125
7.5 | 6 | -2 | 38.6598 | 0.0014 | 0.0175
7.5 | 6 | -1 | 38.6598 | 0.01066 | 0.13325
7.5 | 6 | 0 | 38.6598 | 0.02392 | 0.299
7.5 | 6 | 1 | 38.6598 | 0.01126 | 0.14075
7.5 | 6 | 2 | 38.6598 | 0.00154 | 0.01925
8.5 | 0 | -2 | 0 | 0.00254 | 0.03175
8.5 | 0 | -1 | 0 | 0.02069 | 0.25862
8.5 | 0 | 0 | 0 | 0.05036 | 0.6295
8.5 | 0 | 1 | 0 | 0.02188 | 0.2735
8.5 | 0 | 2 | 0 | 0.00274 | 0.03425
8.5 | 1 | -2 | 6.7098 | 0.00249 | 0.031125
8.5 | 1 | -1 | 6.7098 | 0.0202 | 0.2525
8.5 | 1 | 0 | 6.7098 | 0.04883 | 0.61038
8.5 | 1 | 1 | 6.7098 | 0.02134 | 0.26675
8.5 | 1 | 2 | 6.7098 | 0.00269 | 0.033625
8.5 | 2 | -2 | 13.2405 | 0.00235 | 0.029375
8.5 | 2 | -1 | 13.2405 | 0.01888 | 0.236
8.5 | 2 | 0 | 13.2405 | 0.04507 | 0.56337
8.5 | 2 | 1 | 13.2405 | 0.01995 | 0.24937
8.5 | 2 | 2 | 13.2405 | 0.00256 | 0.032
8.5 | 3 | -2 | 19.44 | 0.00215 | 0.026875
8.5 | 3 | -1 | 19.44 | 0.01706 | 0.21325
8.5 | 3 | 0 | 19.44 | 0.03991 | 0.49888
8.5 | 3 | 1 | 19.44 | 0.01786 | 0.22325
8.5 | 3 | 2 | 19.44 | 0.00236 | 0.0295
8.5 | 4 | -2 | 25.2011 | 0.00193 | 0.024125
8.5 | 4 | -1 | 25.2011 | 0.01494 | 0.18675
8.5 | 4 | 0 | 25.2011 | 0.03401 | 0.42512
8.5 | 4 | 1 | 25.2011 | 0.0157 | 0.19625
8.5 | 4 | 2 | 25.2011 | 0.00213 | 0.026625
8.5 | 5 | -2 | 30.4655 | 0.00172 | 0.0215
8.5 | 5 | -1 | 30.4655 | 0.01292 | 0.1615
8.5 | 5 | 0 | 30.4655 | 0.0283 | 0.35375
8.5 | 5 | 1 | 30.4655 | 0.01343 | 0.16787
8.5 | 5 | 2 | 30.4655 | 0.0019 | 0.02375
8.5 | 6 | -2 | 35.2176 | 0.00153 | 0.019125
8.5 | 6 | -1 | 35.2176 | 0.01103 | 0.13787
8.5 | 6 | 0 | 35.2176 | 0.02328 | 0.291
8.5 | 6 | 1 | 35.2176 | 0.01154 | 0.14425
8.5 | 6 | 2 | 35.2176 | 0.0017 | 0.02125
9.5 | 0 | -2 | 0 | 0.00247 | 0.030875
9.5 | 0 | -1 | 0 | 0.01908 | 0.2385
9.5 | 0 | 0 | 0 | 0.04331 | 0.54138
9.5 | 0 | 1 | 0 | 0.02001 | 0.25012
9.5 | 0 | 2 | 0 | 0.00272 | 0.034
9.5 | 1 | -2 | 6.009 | 0.00243 | 0.030375
9.5 | 1 | -1 | 6.009 | 0.01871 | 0.23387
9.5 | 1 | 0 | 6.009 | 0.04232 | 0.529
9.5 | 1 | 1 | 6.009 | 0.01958 | 0.24475
9.5 | 1 | 2 | 6.009 | 0.00269 | 0.033625
9.5 | 2 | -2 | 11.8887 | 0.00232 | 0.029
9.5 | 2 | -1 | 11.8887 | 0.01773 | 0.22162
9.5 | 2 | 0 | 11.8887 | 0.03966 | 0.49575
9.5 | 2 | 1 | 11.8887 | 0.01853 | 0.23163
9.5 | 2 | 2 | 11.8887 | 0.00258 | 0.03225
9.5 | 3 | -2 | 17.5256 | 0.00217 | 0.027125
9.5 | 3 | -1 | 17.5256 | 0.01634 | 0.20425
9.5 | 3 | 0 | 17.5256 | 0.03567 | 0.44588
9.5 | 3 | 1 | 17.5256 | 0.01715 | 0.21437
9.5 | 3 | 2 | 17.5256 | 0.0024 | 0.03
9.5 | 4 | -2 | 22.8336 | 0.002 | 0.025
9.5 | 4 | -1 | 22.8336 | 0.01468 | 0.1835
9.5 | 4 | 0 | 22.8336 | 0.03127 | 0.39087
9.5 | 4 | 1 | 22.8336 | 0.01535 | 0.19188
9.5 | 4 | 2 | 22.8336 | 0.00221 | 0.027625
9.5 | 5 | -2 | 27.7585 | 0.00183 | 0.022875
9.5 | 5 | -1 | 27.7585 | 0.01289 | 0.16112
9.5 | 5 | 0 | 27.7585 | 0.02663 | 0.33288
9.5 | 5 | 1 | 27.7585 | 0.01345 | 0.16812
9.5 | 5 | 2 | 27.7585 | 0.00203 | 0.025375
9.5 | 6 | -2 | 32.2756 | 0.00167 | 0.020875
9.5 | 6 | -1 | 32.2756 | 0.01125 | 0.14062
9.5 | 6 | 0 | 32.2756 | 0.02238 | 0.27975
9.5 | 6 | 1 | 32.2756 | 0.01171 | 0.14638
9.5 | 6 | 2 | 32.2756 | 0.00184 | 0.023
10.5 | 0 | -2 | 0 | 0.00245 | 0.030625
10.5 | 0 | -1 | 0 | 0.01776 | 0.222
10.5 | 0 | 0 | 0 | 0.0375 | 0.46875
10.5 | 0 | 1 | 0 | 0.01854 | 0.23175
10.5 | 0 | 2 | 0 | 0.00272 | 0.034
10.5 | 1 | -2 | 5.4403 | 0.00243 | 0.030375
10.5 | 1 | -1 | 5.4403 | 0.01748 | 0.2185
10.5 | 1 | 0 | 5.4403 | 0.03683 | 0.46038
10.5 | 1 | 1 | 5.4403 | 0.01818 | 0.22725
10.5 | 1 | 2 | 5.4403 | 0.00269 | 0.033625
10.5 | 2 | -2 | 10.7843 | 0.00235 | 0.029375
10.5 | 2 | -1 | 10.7843 | 0.01673 | 0.20912
10.5 | 2 | 0 | 10.7843 | 0.03487 | 0.43587
10.5 | 2 | 1 | 10.7843 | 0.01739 | 0.21737
10.5 | 2 | 2 | 10.7843 | 0.0026 | 0.0325
10.5 | 3 | -2 | 15.9454 | 0.00224 | 0.028
10.5 | 3 | -1 | 15.9454 | 0.01559 | 0.19487
10.5 | 3 | 0 | 15.9454 | 0.03181 | 0.39762
10.5 | 3 | 1 | 15.9454 | 0.01627 | 0.20338
10.5 | 3 | 2 | 15.9454 | 0.00247 | 0.030875
10.5 | 4 | -2 | 20.8545 | 0.0021 | 0.02625
10.5 | 4 | -1 | 20.8545 | 0.01421 | 0.17763
10.5 | 4 | 0 | 20.8545 | 0.02838 | 0.35475
10.5 | 4 | 1 | 20.8545 | 0.01478 | 0.18475
10.5 | 4 | 2 | 20.8545 | 0.00232 | 0.029
10.5 | 5 | -2 | 25.4633 | 0.00197 | 0.024625
10.5 | 5 | -1 | 25.4633 | 0.01279 | 0.15987
10.5 | 5 | 0 | 25.4633 | 0.02482 | 0.31025
10.5 | 5 | 1 | 25.4633 | 0.01332 | 0.1665
10.5 | 5 | 2 | 25.4633 | 0.00215 | 0.026875
10.5 | 6 | -2 | 29.7449 | 0.00184 | 0.023
10.5 | 6 | -1 | 29.7449 | 0.01131 | 0.14138
10.5 | 6 | 0 | 29.7449 | 0.02128 | 0.266
10.5 | 6 | 1 | 29.7449 | 0.01176 | 0.147
10.5 | 6 | 2 | 29.7449 | 0.002 | 0.025
11.5 | 0 | -2 | 0 | 0.00251 | 0.031375
11.5 | 0 | -1 | 0 | 0.01663 | 0.20787
11.5 | 0 | 0 | 0 | 0.03268 | 0.4085
11.5 | 0 | 1 | 0 | 0.01728 | 0.216
11.5 | 0 | 2 | 0 | 0.00276 | 0.0345
11.5 | 1 | -2 | 4.9697 | 0.00249 | 0.031125
11.5 | 1 | -1 | 4.9697 | 0.01641 | 0.20513
11.5 | 1 | 0 | 4.9697 | 0.03221 | 0.40263
11.5 | 1 | 1 | 4.9697 | 0.01698 | 0.21225
11.5 | 1 | 2 | 4.9697 | 0.00274 | 0.03425
11.5 | 2 | -2 | 9.8658 | 0.00243 | 0.030375
11.5 | 2 | -1 | 9.8658 | 0.01582 | 0.19775
11.5 | 2 | 0 | 9.8658 | 0.0307 | 0.38375
11.5 | 2 | 1 | 9.8658 | 0.0164 | 0.205
11.5 | 2 | 2 | 9.8658 | 0.00267 | 0.033375
11.5 | 3 | -2 | 14.6209 | 0.00235 | 0.029375
11.5 | 3 | -1 | 14.6209 | 0.01487 | 0.18587
11.5 | 3 | 0 | 14.6209 | 0.02845 | 0.35562
11.5 | 3 | 1 | 14.6209 | 0.01538 | 0.19225
11.5 | 3 | 2 | 14.6209 | 0.00257 | 0.032125
11.5 | 4 | -2 | 19.179 | 0.00224 | 0.028
11.5 | 4 | -1 | 19.179 | 0.01376 | 0.172
11.5 | 4 | 0 | 19.179 | 0.02574 | 0.32175
11.5 | 4 | 1 | 19.179 | 0.01422 | 0.17775
11.5 | 4 | 2 | 19.179 | 0.00244 | 0.0305
11.5 | 5 | -2 | 23.4986 | 0.00213 | 0.026625
11.5 | 5 | -1 | 23.4986 | 0.01249 | 0.15612
11.5 | 5 | 0 | 23.4986 | 0.02279 | 0.28487
11.5 | 5 | 1 | 23.4986 | 0.01287 | 0.16087
11.5 | 5 | 2 | 23.4986 | 0.00232 | 0.029
11.5 | 6 | -2 | 27.5528 | 0.00202 | 0.02525
11.5 | 6 | -1 | 27.5528 | 0.01125 | 0.14062
11.5 | 6 | 0 | 27.5528 | 0.01998 | 0.24975
11.5 | 6 | 1 | 27.5528 | 0.01163 | 0.14538
11.5 | 6 | 2 | 27.5528 | 0.00218 | 0.02725
12.5 | 0 | -2 | 0 | 0.00263 | 0.032875
12.5 | 0 | -1 | 0 | 0.0156 | 0.195
12.5 | 0 | 0 | 0 | 0.02867 | 0.35837
12.5 | 0 | 1 | 0 | 0.01615 | 0.20187
12.5 | 0 | 2 | 0 | 0.00286 | 0.03575
12.5 | 1 | -2 | 4.5739 | 0.00261 | 0.032625
12.5 | 1 | -1 | 4.5739 | 0.01542 | 0.19275
12.5 | 1 | 0 | 4.5739 | 0.02832 | 0.354
12.5 | 1 | 1 | 4.5739 | 0.0159 | 0.19875
12.5 | 1 | 2 | 4.5739 | 0.00285 | 0.035625
12.5 | 2 | -2 | 9.0903 | 0.00257 | 0.032125
12.5 | 2 | -1 | 9.0903 | 0.01494 | 0.18675
12.5 | 2 | 0 | 9.0903 | 0.02713 | 0.33913
12.5 | 2 | 1 | 9.0903 | 0.01546 | 0.19325
12.5 | 2 | 2 | 9.0903 | 0.00279 | 0.034875
12.5 | 3 | -2 | 13.4957 | 0.0025 | 0.03125
12.5 | 3 | -1 | 13.4957 | 0.01418 | 0.17725
12.5 | 3 | 0 | 13.4957 | 0.02545 | 0.31812
12.5 | 3 | 1 | 13.4957 | 0.01461 | 0.18262
12.5 | 3 | 2 | 13.4957 | 0.00271 | 0.033875
12.5 | 4 | -2 | 17.7447 | 0.00242 | 0.03025
12.5 | 4 | -1 | 17.7447 | 0.01323 | 0.16537
12.5 | 4 | 0 | 17.7447 | 0.02329 | 0.29113
12.5 | 4 | 1 | 17.7447 | 0.01368 | 0.171
12.5 | 4 | 2 | 17.7447 | 0.00261 | 0.032625
12.5 | 5 | -2 | 21.8014 | 0.00233 | 0.029125
12.5 | 5 | -1 | 21.8014 | 0.01216 | 0.152
12.5 | 5 | 0 | 21.8014 | 0.02099 | 0.26238
12.5 | 5 | 1 | 21.8014 | 0.01256 | 0.157
12.5 | 5 | 2 | 21.8014 | 0.0025 | 0.03125
12.5 | 6 | -2 | 25.641 | 0.00223 | 0.027875
12.5 | 6 | -1 | 25.641 | 0.01102 | 0.13775
12.5 | 6 | 0 | 25.641 | 0.01855 | 0.23187
12.5 | 6 | 1 | 25.641 | 0.0113 | 0.14125
12.5 | 6 | 2 | 25.641 | 0.0024 | 0.03

## Efe 2.5 2 -1
# | X | Y | Z | Re(Ex) | Im(Ex) | Re(Ey) | Im(Ey) | Re(Ez) | Im(Ez) | Et | SE
| 2.5 | 2 | -3 | -1.8164 | 1.5924 | -1.7871 | 1.8422 | -3.4413 | 2.9458 | 4.0585 | 0.04369
| 2.5 | 2 | -2.9 | -2.1621 | -1.0198 | -2.2845 | -0.88125 | -4.3468 | -1.6921 | 4.0907 | 0.044387
| 2.5 | 2 | -2.8 | -0.0048836 | -2.1965 | -0.14534 | -2.1353 | -0.78369 | -4.4887 | 3.8838 | 0.04001
| 2.5 | 2 | -2.7 | 1.6072 | -0.86138 | 1.3919 | -0.86262 | 2.9341 | -3.0064 | 3.439 | 0.031371
| 2.5 | 2 | -2.6 | 1.1267 | 0.61925 | 0.88566 | 0.38755 | 3.6919 | 0.064259 | 2.848 | 0.021514
| 2.5 | 2 | -2.5 | 0.23418 | 0.61805 | 0.27873 | 0.1571 | 2.682 | 1.9894 | 2.4177 | 0.015504
| 2.5 | 2 | -2.4 | 0.36831 | 0.36238 | 0.86077 | 0.067344 | 1.5755 | 3.2865 | 2.6735 | 0.018959
| 2.5 | 2 | -2.3 | 0.43949 | 1.0868 | 1.0362 | 1.33 | -0.53341 | 4.7028 | 3.6481 | 0.035302
| 2.5 | 2 | -2.2 | -0.79971 | 1.653 | -0.61468 | 2.2803 | -4.3871 | 4.3585 | 4.8576 | 0.06259
| 2.5 | 2 | -2.1 | -2.2343 | 0.52899 | -2.5457 | 1.0286 | -7.5024 | 0.45225 | 5.8864 | 0.09191
| 2.5 | 2 | -2 | -1.9366 | -1.4721 | -2.3676 | -1.3523 | -6.6385 | -5.0339 | 6.4328 | 0.10976
| 2.5 | 2 | -1.9 | -0.12752 | -2.1702 | -0.38607 | -2.2124 | -2.2796 | -8.0406 | 6.3094 | 0.10559
| 2.5 | 2 | -1.8 | 1.0707 | -1.0728 | 0.85422 | -1.0159 | 1.7818 | -7.3938 | 5.5634 | 0.082098
| 2.5 | 2 | -1.7 | 0.53978 | 0.063088 | 0.10405 | 0.11123 | 3.2937 | -5.923 | 4.8088 | 0.061337
| 2.5 | 2 | -1.6 | -0.522 | -0.29349 | -1.1155 | -0.57561 | 4.0701 | -6.3586 | 5.4282 | 0.078159
| 2.5 | 2 | -1.5 | -0.41052 | -1.5707 | -0.78942 | -2.2501 | 7.094 | -7.7973 | 7.728 | 0.15841
| 2.5 | 2 | -1.4 | 0.91096 | -2.1039 | 0.98964 | -2.8469 | 12.476 | -7.1651 | 10.5197 | 0.29354
| 2.5 | 2 | -1.3 | 1.9983 | -1.3077 | 2.3484 | -1.7263 | 17.4339 | -3.2574 | 12.8209 | 0.43601
| 2.5 | 2 | -1.2 | 1.8179 | -0.22476 | 2.008 | -0.28307 | 19.8177 | 1.8542 | 14.2065 | 0.53534
| 2.5 | 2 | -1.1 | 0.84698 | -0.14042 | 0.62832 | -0.17085 | 20.6046 | 5.3452 | 15.0712 | 0.6025
| 2.5 | 2 | -1 | 0.33781 | -1.1836 | -0.15052 | -1.5366 | 22.7144 | 6.7231 | 16.8084 | 0.74939
| 2.5 | 2 | -0.9 | 0.91992 | -2.3822 | 0.50273 | -3.0964 | 27.9445 | 8.0971 | 20.7704 | 1.1443
| 2.5 | 2 | -0.8 | 2.0911 | -2.7728 | 1.9432 | -3.5619 | 35.4021 | 11.81 | 26.6581 | 1.885
| 2.5 | 2 | -0.7 | 2.857 | -2.2423 | 2.86 | -2.7518 | 42.6197 | 18.1492 | 32.9756 | 2.8843
| 2.5 | 2 | -0.6 | 2.6404 | -1.4166 | 2.4692 | -1.4856 | 47.7798 | 25.159 | 38.296 | 3.8901
| 2.5 | 2 | -0.5 | 1.6196 | -0.96282 | 0.99859 | -0.69278 | 50.8989 | 30.2596 | 41.9009 | 4.657
| 2.5 | 2 | -0.4 | 0.41325 | -1.0527 | -0.6894 | -0.6807 | 53.2756 | 32.0002 | 43.9575 | 5.1254
| 2.5 | 2 | -0.3 | -0.42663 | -1.3511 | -1.7768 | -1.0719 | 56.0847 | 30.6891 | 45.2417 | 5.4292
| 2.5 | 2 | -0.2 | -0.68972 | -1.3784 | -1.9058 | -1.2492 | 59.3945 | 27.8594 | 46.4297 | 5.7181
| 2.5 | 2 | -0.1 | -0.47049 | -0.88531 | -1.1874 | -0.85378 | 62.217 | 25.2963 | 47.5079 | 5.9867
| 2.5 | 2 | 0 | 0.00060408 | 0.00013899 | -0.0008305 | -0.00029574 | 63.3354 | 24.2896 | 47.9654 | 6.1026
| 2.5 | 2 | 0.1 | 0.4714 | 0.8855 | 1.1859 | 0.85335 | 62.2171 | 25.2952 | 47.5077 | 5.9867
| 2.5 | 2 | 0.2 | 0.68983 | 1.3784 | 1.9048 | 1.2492 | 59.3945 | 27.8574 | 46.429 | 5.7179
| 2.5 | 2 | 0.3 | 0.42572 | 1.3512 | 1.7766 | 1.0723 | 56.0842 | 30.6865 | 45.2405 | 5.4289
| 2.5 | 2 | 0.4 | -0.41499 | 1.0531 | 0.68996 | 0.68132 | 53.2742 | 31.9974 | 43.9556 | 5.1249
| 2.5 | 2 | 0.5 | -1.6215 | 0.9638 | -0.9975 | 0.69334 | 50.8968 | 30.2573 | 41.8988 | 4.6565
| 2.5 | 2 | 0.6 | -2.6419 | 1.418 | -2.468 | 1.486 | 47.7773 | 25.1576 | 38.294 | 3.8897
| 2.5 | 2 | 0.7 | -2.8575 | 2.2436 | -2.8591 | 2.7521 | 42.6176 | 18.1488 | 32.9741 | 2.8841
| 2.5 | 2 | 0.8 | -2.0907 | 2.7732 | -1.9425 | 3.5625 | 35.4009 | 11.8101 | 26.6574 | 1.8849
| 2.5 | 2 | 0.9 | -0.91944 | 2.3815 | -0.50193 | 3.0973 | 27.9443 | 8.0967 | 20.7702 | 1.1443
| 2.5 | 2 | 1 | -0.33803 | 1.1821 | 0.15179 | 1.5376 | 22.7145 | 6.7217 | 16.8082 | 0.74937
| 2.5 | 2 | 1.1 | -0.8482 | 0.13896 | -0.62659 | 0.17137 | 20.604 | 5.3429 | 15.0703 | 0.60243
| 2.5 | 2 | 1.2 | -1.8197 | 0.22413 | -2.0064 | 0.28269 | 19.8157 | 1.8518 | 14.2049 | 0.53522
| 2.5 | 2 | 1.3 | -2 | 1.3081 | -2.3475 | 1.7252 | 17.4306 | -3.2587 | 12.8188 | 0.43587
| 2.5 | 2 | 1.4 | -0.91185 | 2.1048 | -0.98976 | 2.846 | 12.4723 | -7.1646 | 10.5174 | 0.29341
| 2.5 | 2 | 1.5 | 0.41035 | 1.5716 | 0.78882 | 2.25 | 7.0911 | -7.7951 | 7.7256 | 0.15832
| 2.5 | 2 | 1.6 | 0.52224 | 0.29395 | 1.1152 | 0.57624 | 4.069 | -6.3554 | 5.426 | 0.078093
| 2.5 | 2 | 1.7 | -0.53947 | -0.063055 | -0.10361 | -0.11047 | 3.2947 | -5.9199 | 4.8072 | 0.061298
| 2.5 | 2 | 1.8 | -1.0706 | 1.0725 | -0.85327 | 1.0162 | 1.7843 | -7.3924 | 5.5627 | 0.08208
| 2.5 | 2 | 1.9 | 0.12718 | 2.1699 | 0.38718 | 2.2122 | -2.2772 | -8.0414 | 6.3094 | 0.10559
| 2.5 | 2 | 2 | 1.9359 | 1.4722 | 2.3685 | 1.3513 | -6.6378 | -5.036 | 6.4332 | 0.10978
| 2.5 | 2 | 2.1 | 2.2339 | -0.52825 | 2.546 | -1.0302 | -7.5037 | 0.45094 | 5.8873 | 0.091938
| 2.5 | 2 | 2.2 | 0.80017 | -1.6522 | 0.61356 | -2.2818 | -4.3886 | 4.3592 | 4.8588 | 0.06262
| 2.5 | 2 | 2.3 | -0.43856 | -1.0868 | -1.0384 | -1.3303 | -0.53325 | 4.7044 | 3.6494 | 0.035327
| 2.5 | 2 | 2.4 | -0.36789 | -0.36315 | -0.86239 | -0.06557 | 1.5771 | 3.2868 | 2.6745 | 0.018973

## Efe 3.5 0 -2
# | X | Y | Z | Re(Ex) | Im(Ex) | Re(Ey) | Im(Ey) | Re(Ez) | Im(Ez) | Et | SE
| 3.5 | 0 | -3 | -1.3524 | -3.0017 | -0.00045473 | 0.00016255 | -2.714 | -4.155 | 4.2112 | 0.04704
| 3.5 | 0 | -2.9 | 1.589 | -2.0781 | -0.00018804 | -0.00046802 | 1.6218 | -4.2272 | 3.6975 | 0.036264
| 3.5 | 0 | -2.8 | 1.7133 | 0.098905 | 0.0005153 | -0.00030794 | 3.6667 | -1.5018 | 3.0533 | 0.024728
| 3.5 | 0 | -2.7 | 0.63025 | 0.42169 | 0.00054729 | 0.00048208 | 3.4904 | 0.85477 | 2.5969 | 0.017889
| 3.5 | 0 | -2.6 | 0.97305 | 0.036439 | -0.00024605 | 0.00081676 | 2.8864 | 2.6648 | 2.8619 | 0.021725
| 3.5 | 0 | -2.5 | 1.6277 | 1.3342 | -0.00092069 | 0.00021304 | 1.2303 | 4.9347 | 3.8919 | 0.040178
| 3.5 | 0 | -2.4 | -0.013167 | 3.1695 | -0.00072643 | -0.00067144 | -2.9072 | 5.9895 | 5.214 | 0.072111
| 3.5 | 0 | -2.3 | -3.1333 | 2.3882 | 7.0986e-05 | -0.00097708 | -7.6247 | 2.9656 | 6.4207 | 0.10935
| 3.5 | 0 | -2.2 | -4.1167 | -1.0696 | 0.00071433 | -0.00058417 | -8.6189 | -3.4029 | 7.2096 | 0.13787
| 3.5 | 0 | -2.1 | -1.6715 | -3.6315 | 0.00083949 | 2.3823e-05 | -4.5065 | -8.4832 | 7.3571 | 0.14357
| 3.5 | 0 | -2 | 1.3179 | -2.845 | 0.000616 | 0.00045451 | 1.1871 | -8.9769 | 6.7759 | 0.12178
| 3.5 | 0 | -1.9 | 1.6747 | -0.45509 | 0.00028888 | 0.00067361 | 4.3367 | -6.5606 | 5.6948 | 0.086022
| 3.5 | 0 | -1.8 | -0.12085 | 0.18281 | -8.8272e-05 | 0.00073874 | 4.9934 | -5.1744 | 5.0871 | 0.068643
| 3.5 | 0 | -1.7 | -0.99156 | -1.6019 | -0.00048744 | 0.00058696 | 6.5664 | -5.8673 | 6.3676 | 0.10755
| 3.5 | 0 | -1.6 | 0.66574 | -3.3426 | -0.00072637 | 0.00017577 | 11.0252 | -5.798 | 9.132 | 0.2212
| 3.5 | 0 | -1.5 | 3.2471 | -2.7751 | -0.00059987 | -0.00031298 | 16.4037 | -2.091 | 12.0768 | 0.38687
| 3.5 | 0 | -1.4 | 4.1714 | -0.45177 | -0.00014103 | -0.00055032 | 19.2792 | 4.6302 | 14.3306 | 0.54474
| 3.5 | 0 | -1.3 | 2.8643 | 1.1802 | 0.00034087 | -0.00035218 | 18.7533 | 11.0593 | 15.5498 | 0.64137
| 3.5 | 0 | -1.2 | 1.1247 | 0.57987 | 0.00050515 | 0.00014434 | 17.3378 | 14.9165 | 16.1972 | 0.69589
| 3.5 | 0 | -1.1 | 1.0084 | -1.4818 | 0.00025081 | 0.00059551 | 18.2288 | 17.2325 | 17.7829 | 0.83881
| 3.5 | 0 | -1 | 2.8411 | -3.007 | -0.00023295 | 0.00072197 | 22.2401 | 21.1152 | 21.8814 | 1.27
| 3.5 | 0 | -0.9 | 5.1953 | -2.7628 | -0.00064045 | 0.00048764 | 27.3641 | 28.7278 | 28.3611 | 2.1336
| 3.5 | 0 | -0.8 | 6.3727 | -1.1813 | -0.00076661 | 7.2294e-05 | 30.8723 | 39.4894 | 35.7387 | 3.3879
| 3.5 | 0 | -0.7 | 5.7486 | 0.31325 | -0.00060369 | -0.00028759 | 31.6616 | 50.7476 | 42.4907 | 4.789
| 3.5 | 0 | -0.6 | 3.9501 | 0.58333 | -0.00029111 | -0.00044485 | 30.9051 | 59.8265 | 47.6984 | 6.0348
| 3.5 | 0 | -0.5 | 2.0879 | -0.47428 | 1.4726e-06 | -0.00038852 | 30.8937 | 65.5863 | 51.2863 | 6.9769
| 3.5 | 0 | -0.4 | 0.90622 | -2.0737 | 0.00016598 | -0.00020061 | 33.3127 | 68.5541 | 53.919 | 7.7116
| 3.5 | 0 | -0.3 | 0.46411 | -3.1937 | 0.00018335 | 1.7802e-05 | 38.2134 | 69.9949 | 56.4357 | 8.4482
| 3.5 | 0 | -0.2 | 0.37699 | -3.1739 | 0.00010046 | 0.00019858 | 44.1114 | 70.8949 | 59.0852 | 9.2601
| 3.5 | 0 | -0.1 | 0.25854 | -1.9559 | -1.0105e-05 | 0.00031853 | 48.8575 | 71.5506 | 61.2799 | 9.9608
| 3.5 | 0 | 0 | 4.5311e-05 | 8.7621e-05 | -8.3097e-05 | 0.00038165 | 50.6665 | 71.811 | 62.1447 | 10.2439
| 3.5 | 0 | 0.1 | -0.25845 | 1.9561 | -8.0649e-05 | 0.00039341 | 48.8571 | 71.5508 | 61.2798 | 9.9608
| 3.5 | 0 | 0.2 | -0.37691 | 3.174 | -3.0245e-06 | 0.00034646 | 44.1107 | 70.8953 | 59.0851 | 9.2601
| 3.5 | 0 | 0.3 | -0.46406 | 3.1937 | 0.00010827 | 0.00022781 | 38.2125 | 69.9955 | 56.4357 | 8.4483
| 3.5 | 0 | 0.4 | -0.90621 | 2.0736 | 0.0001815 | 4.4598e-05 | 33.3119 | 68.5549 | 53.9193 | 7.7116
| 3.5 | 0 | 0.5 | -2.088 | 0.47415 | 0.00014827 | -0.00015 | 30.8931 | 65.5871 | 51.2866 | 6.977
| 3.5 | 0 | 0.6 | -3.9502 | -0.58344 | -5.211e-06 | -0.00025938 | 30.9049 | 59.8271 | 47.6987 | 6.0349
| 3.5 | 0 | 0.7 | -5.7488 | -0.31331 | -0.00019967 | -0.00019451 | 31.6617 | 50.7479 | 42.4909 | 4.7891
| 3.5 | 0 | 0.8 | -6.3727 | 1.1814 | -0.00028297 | 4.3676e-05 | 30.8724 | 39.4892 | 35.7387 | 3.3879
| 3.5 | 0 | 0.9 | -5.1954 | 2.7629 | -0.00012931 | 0.0003145 | 27.364 | 28.7273 | 28.3608 | 2.1335
| 3.5 | 0 | 1 | -2.841 | 3.0071 | 0.00023321 | 0.0003942 | 22.2395 | 21.1147 | 21.8808 | 1.2699
| 3.5 | 0 | 1.1 | -1.0082 | 1.4819 | 0.00058212 | 0.00014218 | 18.2278 | 17.2323 | 17.7823 | 0.83875
| 3.5 | 0 | 1.2 | -1.1244 | -0.57986 | 0.00063342 | -0.0003414 | 17.3367 | 14.9169 | 16.1969 | 0.69586
| 3.5 | 0 | 1.3 | -2.864 | -1.1804 | 0.0002832 | -0.00073788 | 18.7527 | 11.0603 | 15.5497 | 0.64136
| 3.5 | 0 | 1.4 | -4.1713 | 0.4514 | -0.0002611 | -0.00075474 | 19.2794 | 4.6313 | 14.3309 | 0.54476
| 3.5 | 0 | 1.5 | -3.2473 | 2.7747 | -0.00063499 | -0.00039198 | 16.4045 | -2.0903 | 12.0773 | 0.3869
| 3.5 | 0 | 1.6 | -0.66618 | 3.3424 | -0.00064716 | 6.1243e-05 | 11.0261 | -5.7981 | 9.1326 | 0.22123
| 3.5 | 0 | 1.7 | 0.9911 | 1.6021 | -0.00043016 | 0.00033442 | 6.567 | -5.8679 | 6.3681 | 0.10757
| 3.5 | 0 | 1.8 | 0.12075 | -0.18231 | -0.00021269 | 0.00043659 | 4.9934 | -5.1752 | 5.0875 | 0.068653
| 3.5 | 0 | 1.9 | -1.6744 | 0.45548 | -1.0246e-07 | 0.00051839 | 4.3364 | -6.5611 | 5.6949 | 0.086025
| 3.5 | 0 | 2 | -1.3174 | 2.8449 | 0.00035671 | 0.00051311 | 1.1865 | -8.9771 | 6.7759 | 0.12178
| 3.5 | 0 | 2.1 | 1.6717 | 3.631 | 0.00074008 | 0.00014428 | -4.507 | -8.483 | 7.3571 | 0.14357
| 3.5 | 0 | 2.2 | 4.1165 | 1.0693 | 0.00067004 | -0.00055515 | -8.6192 | -3.4025 | 7.2096 | 0.13787
| 3.5 | 0 | 2.3 | 3.1329 | -2.3882 | -8.047e-05 | -0.00095246 | -7.6246 | 2.9662 | 6.4207 | 0.10935
| 3.5 | 0 | 2.4 | 0.013026 | -3.1693 | -0.0008985 | -0.00044928 | -2.9067 | 5.9898 | 5.214 | 0.072111

## Efe 4.5 1 0
# | X | Y | Z | Re(Ex) | Im(Ex) | Re(Ey) | Im(Ey) | Re(Ez) | Im(Ez) | Et | SE
| 4.5 | 1 | -3 | -2.7931 | -0.57177 | -0.89002 | -0.059916 | -5.0008 | -2.2079 | 4.4049 | 0.051468
| 4.5 | 1 | -2.9 | -1.2748 | -2.8478 | -0.4833 | -0.8082 | -1.832 | -5.8626 | 4.9167 | 0.064123
| 4.5 | 1 | -2.8 | 1.5411 | -2.7634 | 0.36331 | -0.8462 | 3.2775 | -5.6159 | 5.1546 | 0.070478
| 4.5 | 1 | -2.7 | 2.922 | -0.44965 | 0.8005 | -0.19532 | 6.2615 | -1.586 | 5.0567 | 0.067826
| 4.5 | 1 | -2.6 | 1.8451 | 1.6748 | 0.50923 | 0.40744 | 5.2723 | 2.7986 | 4.597 | 0.056054
| 4.5 | 1 | -2.5 | -0.076362 | 1.7906 | -0.014577 | 0.41541 | 2.1935 | 4.5804 | 3.8194 | 0.038695
| 4.5 | 1 | -2.4 | -0.73872 | 0.53293 | -0.13697 | 0.04414 | 0.0033938 | 4.0486 | 2.9361 | 0.022866
| 4.5 | 1 | -2.3 | 0.095136 | -0.13875 | 0.18216 | -0.095818 | -0.55966 | 3.5847 | 2.5724 | 0.017552
| 4.5 | 1 | -2.2 | 0.86604 | 0.6711 | 0.42875 | 0.2489 | -1.2778 | 4.445 | 3.3791 | 0.030288
| 4.5 | 1 | -2.1 | 0.22634 | 1.9545 | 0.18025 | 0.72333 | -3.8545 | 5.3242 | 4.8801 | 0.063171
| 4.5 | 1 | -2 | -1.4921 | 2.1332 | -0.43185 | 0.8043 | -7.6999 | 4.0076 | 6.4405 | 0.11003
| 4.5 | 1 | -1.9 | -2.7841 | 0.79654 | -0.89675 | 0.36272 | -10.439 | -0.076253 | 7.6909 | 0.1569
| 4.5 | 1 | -1.8 | -2.5941 | -0.98404 | -0.85771 | -0.23836 | -10.2877 | -5.1827 | 8.402 | 0.18725
| 4.5 | 1 | -1.7 | -1.2755 | -1.8172 | -0.4285 | -0.52762 | -7.7012 | -8.9178 | 8.492 | 0.19128
| 4.5 | 1 | -1.6 | -0.11243 | -1.2736 | -0.038283 | -0.35145 | -4.8121 | -10.3762 | 8.1419 | 0.17584
| 4.5 | 1 | -1.5 | -0.10773 | -0.11843 | -0.03045 | 0.041795 | -3.4605 | -10.7603 | 7.9934 | 0.16948
| 4.5 | 1 | -1.4 | -1.2214 | 0.4861 | -0.4024 | 0.26149 | -3.7128 | -12.1788 | 9.0572 | 0.21759
| 4.5 | 1 | -1.3 | -2.577 | -0.062028 | -0.86456 | 0.096063 | -3.9894 | -15.9051 | 11.7535 | 0.36643
| 4.5 | 1 | -1.2 | -3.2509 | -1.4649 | -1.1001 | -0.36343 | -2.4111 | -21.5366 | 15.5515 | 0.64151
| 4.5 | 1 | -1.1 | -2.9193 | -2.8974 | -0.98771 | -0.83894 | 1.8599 | -27.4913 | 19.7209 | 1.0316
| 4.5 | 1 | -1 | -1.9478 | -3.6448 | -0.64235 | -1.0787 | 8.2095 | -32.2117 | 23.7028 | 1.4902
| 4.5 | 1 | -0.9 | -1.0166 | -3.5068 | -0.29696 | -1.0013 | 15.1455 | -35.1203 | 27.1776 | 1.9592
| 4.5 | 1 | -0.8 | -0.65236 | -2.781 | -0.14309 | -0.70112 | 21.2533 | -36.7883 | 30.1144 | 2.4055
| 4.5 | 1 | -0.7 | -0.97412 | -1.9632 | -0.23671 | -0.35318 | 25.866 | -38.4127 | 32.7839 | 2.8509
| 4.5 | 1 | -0.6 | -1.7292 | -1.4272 | -0.50092 | -0.10275 | 29.151 | -41.0739 | 35.652 | 3.3715
| 4.5 | 1 | -0.5 | -2.5031 | -1.2665 | -0.79235 | -0.0041082 | 31.7341 | -45.2165 | 39.1157 | 4.0585
| 4.5 | 1 | -0.4 | -2.9367 | -1.3284 | -0.97696 | -0.023362 | 34.1963 | -50.5371 | 43.213 | 4.9532
| 4.5 | 1 | -0.3 | -2.8462 | -1.3597 | -0.97723 | -0.082605 | 36.7361 | -56.1989 | 47.5329 | 5.9931
| 4.5 | 1 | -0.2 | -2.2317 | -1.1606 | -0.7822 | -0.11107 | 39.117 | -61.1773 | 51.3797 | 7.0023
| 4.5 | 1 | -0.1 | -1.22 | -0.67529 | -0.43284 | -0.078236 | 40.8529 | -64.5654 | 54.036 | 7.7451
| 4.5 | 1 | 0 | 4.8645e-05 | -8.21e-06 | -0.0001372 | -1.4407e-05 | 41.492 | -65.7637 | 54.9839 | 8.0192
| 4.5 | 1 | 0.1 | 1.2201 | 0.67527 | 0.43261 | 0.078197 | 40.8531 | -64.5654 | 54.0361 | 7.7451
| 4.5 | 1 | 0.2 | 2.2317 | 1.1606 | 0.78209 | 0.11099 | 39.1173 | -61.1774 | 51.3799 | 7.0024
| 4.5 | 1 | 0.3 | 2.8462 | 1.3598 | 0.97727 | 0.082456 | 36.7365 | -56.1991 | 47.5333 | 5.9931
| 4.5 | 1 | 0.4 | 2.9365 | 1.3285 | 0.97714 | 0.023107 | 34.1968 | -50.5375 | 43.2134 | 4.9533
| 4.5 | 1 | 0.5 | 2.5029 | 1.2667 | 0.7926 | 0.0037374 | 31.7345 | -45.2171 | 39.1162 | 4.0586
| 4.5 | 1 | 0.6 | 1.7291 | 1.4274 | 0.50114 | 0.1023 | 29.1513 | -41.0745 | 35.6525 | 3.3716
| 4.5 | 1 | 0.7 | 0.97409 | 1.9635 | 0.23685 | 0.35275 | 25.8661 | -38.4134 | 32.7844 | 2.851
| 4.5 | 1 | 0.8 | 0.65246 | 2.7812 | 0.14314 | 0.70081 | 21.2531 | -36.7889 | 30.1147 | 2.4056
| 4.5 | 1 | 0.9 | 1.0168 | 3.5069 | 0.29704 | 1.0012 | 15.1452 | -35.1208 | 27.1778 | 1.9592
| 4.5 | 1 | 1 | 1.948 | 3.6447 | 0.6426 | 1.0787 | 8.209 | -32.212 | 23.7029 | 1.4903
| 4.5 | 1 | 1.1 | 2.9194 | 2.8972 | 0.98822 | 0.83896 | 1.8594 | -27.4914 | 19.721 | 1.0316
| 4.5 | 1 | 1.2 | 3.2508 | 1.4647 | 1.1008 | 0.36319 | -2.4115 | -21.5366 | 15.5515 | 0.64151
| 4.5 | 1 | 1.3 | 2.5768 | 0.061906 | 0.86518 | -0.096718 | -3.9897 | -15.9049 | 11.7534 | 0.36643
| 4.5 | 1 | 1.4 | 1.2211 | -0.48604 | 0.40258 | -0.26245 | -3.7129 | -12.1786 | 9.0571 | 0.21759
| 4.5 | 1 | 1.5 | 0.10752 | 0.11866 | 0.030009 | -0.04266 | -3.4605 | -10.7602 | 7.9933 | 0.16948
| 4.5 | 1 | 1.6 | 0.11241 | 1.2738 | 0.037402 | 0.35115 | -4.8121 | -10.3761 | 8.1419 | 0.17584
| 4.5 | 1 | 1.7 | 1.2757 | 1.8174 | 0.42771 | 0.52808 | -7.7013 | -8.9177 | 8.492 | 0.19128
| 4.5 | 1 | 1.8 | 2.5943 | 0.98407 | 0.8576 | 0.23931 | -10.2878 | -5.1827 | 8.4021 | 0.18725
| 4.5 | 1 | 1.9 | 2.7843 | -0.79665 | 0.89751 | -0.36196 | -10.4391 | -0.076104 | 7.691 | 0.1569
| 4.5 | 1 | 2 | 1.4921 | -2.1334 | 0.43306 | -0.80436 | -7.7 | 4.0079 | 6.4407 | 0.11003
| 4.5 | 1 | 2.1 | -0.22647 | -1.9547 | -0.17938 | -0.72432 | -3.8543 | 5.3245 | 4.8803 | 0.063176
| 4.5 | 1 | 2.2 | -0.86625 | -0.67112 | -0.42881 | -0.25029 | -1.2775 | 4.4451 | 3.3793 | 0.03029
| 4.5 | 1 | 2.3 | -0.095343 | 0.1389 | -0.18317 | 0.094824 | -0.55935 | 3.5847 | 2.5723 | 0.017552
| 4.5 | 1 | 2.4 | 0.73866 | -0.53264 | 0.13559 | -0.044214 | 0.0035789 | 4.0484 | 2.9359 | 0.022863

## Efe 5.5 0 0
# | X | Y | Z | Re(Ex) | Im(Ex) | Re(Ey) | Im(Ey) | Re(Ez) | Im(Ez) | Et | SE
| 5.5 | 0 | -3 | 0.19565 | 1.8774 | -0.00040214 | 0.00031176 | 1.8806 | 3.9752 | 3.3839 | 0.030374
| 5.5 | 0 | -2.9 | -0.88806 | 0.9077 | -0.00055642 | -1.0856e-05 | -0.63749 | 3.5025 | 2.6727 | 0.018948
| 5.5 | 0 | -2.8 | -0.55507 | -0.077511 | -0.00046235 | -0.00039587 | -1.5329 | 2.2904 | 1.9887 | 0.010491
| 5.5 | 0 | -2.7 | 0.22853 | 0.066027 | -0.00010841 | -0.00064743 | -1.6938 | 1.9341 | 1.8257 | 0.0088409
| 5.5 | 0 | -2.6 | 0.14876 | 0.95749 | 0.00035252 | -0.00059484 | -2.6866 | 2.1093 | 2.5106 | 0.016719
| 5.5 | 0 | -2.5 | -0.9862 | 1.3112 | 0.00066759 | -0.00023209 | -4.6759 | 1.2022 | 3.6056 | 0.034484
| 5.5 | 0 | -2.4 | -2.1363 | 0.39257 | 0.00065167 | 0.00024912 | -6.0985 | -1.6807 | 4.7294 | 0.059329
| 5.5 | 0 | -2.3 | -2.1629 | -1.2599 | 0.00032115 | 0.00057892 | -5.2234 | -5.5546 | 5.6746 | 0.085415
| 5.5 | 0 | -2.2 | -0.92278 | -2.4175 | -0.00011785 | 0.00058937 | -1.8564 | -8.3215 | 6.3004 | 0.10529
| 5.5 | 0 | -2.1 | 0.67513 | -2.3034 | -0.00041297 | 0.00031568 | 2.4406 | -8.5517 | 6.5134 | 0.11253
| 5.5 | 0 | -2 | 1.5296 | -1.1961 | -0.00042604 | -4.7032e-05 | 5.6627 | -6.5829 | 6.2917 | 0.105
| 5.5 | 0 | -1.9 | 1.2394 | -0.080805 | -0.00019921 | -0.00028229 | 6.9154 | -4.0851 | 5.7469 | 0.087603
| 5.5 | 0 | -1.8 | 0.3059 | 0.19284 | 9.9692e-05 | -0.0002802 | 6.9316 | -2.6486 | 5.2533 | 0.073201
| 5.5 | 0 | -1.7 | -0.37042 | -0.49633 | 0.00029407 | -7.7957e-05 | 7.3156 | -2.6218 | 5.5125 | 0.080605
| 5.5 | 0 | -1.6 | -0.18177 | -1.5794 | 0.00029452 | 0.00019076 | 9.2805 | -3.0048 | 6.9887 | 0.12955
| 5.5 | 0 | -1.5 | 0.83462 | -2.2973 | 0.0001249 | 0.00038581 | 12.8538 | -2.2795 | 9.3913 | 0.23394
| 5.5 | 0 | -1.4 | 2.1381 | -2.2174 | -0.0001165 | 0.00043052 | 16.99 | 0.55969 | 12.216 | 0.39584
| 5.5 | 0 | -1.3 | 3.1061 | -1.4324 | -0.00032139 | 0.00033104 | 20.331 | 5.4718 | 15.083 | 0.60344
| 5.5 | 0 | -1.2 | 3.4035 | -0.40264 | -0.00042171 | 0.00015142 | 22.0142 | 11.5469 | 17.7441 | 0.83515
| 5.5 | 0 | -1.1 | 3.099 | 0.36868 | -0.00040636 | -2.9476e-05 | 22.0498 | 17.6284 | 20.0835 | 1.0699
| 5.5 | 0 | -1 | 2.5342 | 0.59911 | -0.00030847 | -0.00015336 | 21.1652 | 22.9279 | 22.1409 | 1.3003
| 5.5 | 0 | -0.9 | 2.0873 | 0.30772 | -0.00017909 | -0.00019766 | 20.3327 | 27.3119 | 24.1227 | 1.5435
| 5.5 | 0 | -0.8 | 1.9834 | -0.27185 | -6.3355e-05 | -0.00017165 | 20.2972 | 31.199 | 26.3568 | 1.8427
| 5.5 | 0 | -0.7 | 2.2272 | -0.85067 | 1.247e-05 | -0.00010244 | 21.3261 | 35.2202 | 29.1629 | 2.2559
| 5.5 | 0 | -0.6 | 2.65 | -1.2186 | 4.2395e-05 | -2.0018e-05 | 23.2282 | 39.8571 | 32.6852 | 2.8337
| 5.5 | 0 | -0.5 | 3.014 | -1.3023 | 3.4857e-05 | 5.2748e-05 | 25.5491 | 45.2172 | 36.7976 | 3.5917
| 5.5 | 0 | -0.4 | 3.1117 | -1.148 | 4.7006e-06 | 0.00010396 | 27.8075 | 50.9957 | 41.1389 | 4.4891
| 5.5 | 0 | -0.3 | 2.8267 | -0.86153 | -3.3375e-05 | 0.00013171 | 29.661 | 56.5869 | 45.2249 | 5.4252
| 5.5 | 0 | -0.2 | 2.1492 | -0.54541 | -6.8362e-05 | 0.00014077 | 30.9593 | 61.267 | 48.5646 | 6.256
| 5.5 | 0 | -0.1 | 1.1598 | -0.25704 | -9.3689e-05 | 0.00013884 | 31.6999 | 64.3777 | 50.7483 | 6.8313
| 5.5 | 0 | 0 | -1.2463e-05 | 4.0618e-05 | -0.00010618 | 0.00013356 | 31.9371 | 65.4678 | 51.5074 | 7.0372
| 5.5 | 0 | 0.1 | -1.1598 | 0.25712 | -0.00010442 | 0.00013036 | 31.6997 | 64.3777 | 50.7483 | 6.8313
| 5.5 | 0 | 0.2 | -2.1492 | 0.54548 | -8.7611e-05 | 0.00013117 | 30.9589 | 61.267 | 48.5645 | 6.256
| 5.5 | 0 | 0.3 | -2.8266 | 0.86158 | -5.5438e-05 | 0.00013378 | 29.6605 | 56.5869 | 45.2247 | 5.4251
| 5.5 | 0 | 0.4 | -3.1116 | 1.148 | -9.2228e-06 | 0.00013206 | 27.8069 | 50.9957 | 41.1387 | 4.4891
| 5.5 | 0 | 0.5 | -3.0139 | 1.3023 | 4.6143e-05 | 0.00011761 | 25.5484 | 45.2173 | 36.7975 | 3.5917
| 5.5 | 0 | 0.6 | -2.6499 | 1.2186 | 0.0001006 | 8.2994e-05 | 23.2276 | 39.8573 | 32.6851 | 2.8337
| 5.5 | 0 | 0.7 | -2.2271 | 0.85059 | 0.00013935 | 2.6468e-05 | 21.3256 | 35.2205 | 29.1629 | 2.2559
| 5.5 | 0 | 0.8 | -1.9834 | 0.27176 | 0.00014676 | -4.3611e-05 | 20.2968 | 31.1994 | 26.3569 | 1.8427
| 5.5 | 0 | 0.9 | -2.0873 | -0.3078 | 0.00011389 | -0.00010755 | 20.3326 | 27.3122 | 24.1229 | 1.5435
| 5.5 | 0 | 1 | -2.5342 | -0.59915 | 4.7227e-05 | -0.00013942 | 21.1653 | 22.9282 | 22.141 | 1.3003
| 5.5 | 0 | 1.1 | -3.099 | -0.36867 | -2.6992e-05 | -0.00011941 | 22.0499 | 17.6285 | 20.0836 | 1.0699
| 5.5 | 0 | 1.2 | -3.4035 | 0.40269 | -6.882e-05 | -4.9646e-05 | 22.0143 | 11.5468 | 17.7441 | 0.83515
| 5.5 | 0 | 1.3 | -3.1061 | 1.4325 | -4.38e-05 | 3.6041e-05 | 20.331 | 5.4716 | 15.0829 | 0.60343
| 5.5 | 0 | 1.4 | -2.1381 | 2.2175 | 5.0827e-05 | 7.9458e-05 | 16.9897 | 0.5595 | 12.2158 | 0.39582
| 5.5 | 0 | 1.5 | -0.8345 | 2.2973 | 0.00016878 | 2.7529e-05 | 12.8534 | -2.2795 | 9.3909 | 0.23392
| 5.5 | 0 | 1.6 | 0.18189 | 1.5794 | 0.00022514 | -0.0001264 | 9.28 | -3.0045 | 6.9883 | 0.12954
| 5.5 | 0 | 1.7 | 0.37049 | 0.4962 | 0.00014161 | -0.00031587 | 7.3154 | -2.6212 | 5.5122 | 0.080596
| 5.5 | 0 | 1.8 | -0.30591 | -0.193 | -9.1582e-05 | -0.00041853 | 6.9318 | -2.648 | 5.2532 | 0.073199
| 5.5 | 0 | 1.9 | -1.2395 | 0.080674 | -0.00037978 | -0.00032478 | 6.9159 | -4.0846 | 5.747 | 0.087608
| 5.5 | 0 | 2 | -1.5298 | 1.196 | -0.00055526 | -2.4455e-05 | 5.6634 | -6.5829 | 6.292 | 0.10501
| 5.5 | 0 | 2.1 | -0.67531 | 2.3035 | -0.00047743 | 0.00035291 | 2.4412 | -8.5522 | 6.5139 | 0.11255
| 5.5 | 0 | 2.2 | 0.92266 | 2.4176 | -0.00014356 | 0.00059476 | -1.8563 | -8.3223 | 6.3009 | 0.10531
| 5.5 | 0 | 2.3 | 2.1629 | 1.2601 | 0.00027951 | 0.00054223 | -5.2237 | -5.5553 | 5.6752 | 0.085431
| 5.5 | 0 | 2.4 | 2.1365 | -0.39241 | 0.00054974 | 0.00021289 | -6.0992 | -1.6809 | 4.7299 | 0.059342

## Hfe 2.5 2 -1
# | X | Y | Z | Re(Hx) | Im(Hx) | Re(Hy) | Im(Hy) | Re(Hz) | im(hz) | Ht | SH
| 2.5 | 2 | -3 | -0.0075301 | 0.0069892 | 0.0087115 | -0.0074753 | -0.00052211 | 0.0008654 | 0.010917 | 0.044928
| 2.5 | 2 | -2.9 | -0.0095573 | -0.0037596 | 0.01078 | 0.0045232 | -0.000869 | -7.0184e-05 | 0.01102 | 0.045786
| 2.5 | 2 | -2.8 | -0.0011779 | -0.0095328 | 0.001304 | 0.011129 | -0.00029962 | -0.00057959 | 0.010446 | 0.041139
| 2.5 | 2 | -2.7 | 0.0063129 | -0.005322 | -0.0075898 | 0.0064989 | 9.6106e-05 | -0.00037561 | 0.0091697 | 0.0317
| 2.5 | 2 | -2.6 | 0.0063544 | 0.00089026 | -0.0081752 | -0.0011014 | 4.6977e-05 | -0.00031713 | 0.0073932 | 0.020607
| 2.5 | 2 | -2.5 | 0.003907 | 0.0030005 | -0.0050641 | -0.0044989 | 0.00033332 | -0.00055693 | 0.0059403 | 0.013303
| 2.5 | 2 | -2.4 | 0.0033928 | 0.0045046 | -0.0032687 | -0.006444 | 0.0010372 | -0.0002085 | 0.0065243 | 0.016047
| 2.5 | 2 | -2.3 | 0.0008703 | 0.0084636 | 0.00045286 | -0.010007 | 0.0010738 | 0.00092498 | 0.0093474 | 0.03294
| 2.5 | 2 | -2.2 | -0.00706 | 0.0095395 | 0.0091869 | -0.010134 | -8.2039e-05 | 0.0016442 | 0.012858 | 0.062328
| 2.5 | 2 | -2.1 | -0.014473 | 0.002127 | 0.01684 | -0.0014183 | -0.0013453 | 0.00099818 | 0.015849 | 0.094705
| 2.5 | 2 | -2 | -0.013006 | -0.0093545 | 0.014855 | 0.011409 | -0.0014282 | -0.00028235 | 0.017459 | 0.11491
| 2.5 | 2 | -1.9 | -0.0037372 | -0.015055 | 0.0043946 | 0.017998 | -0.00059185 | -0.00078426 | 0.0171 | 0.11024
| 2.5 | 2 | -1.8 | 0.0041086 | -0.012426 | -0.004826 | 0.015538 | -0.00017571 | -0.00033343 | 0.014767 | 0.082211
| 2.5 | 2 | -1.7 | 0.0054303 | -0.008629 | -0.0072601 | 0.011457 | -0.00069336 | -9.043e-05 | 0.012009 | 0.054365
| 2.5 | 2 | -1.6 | 0.0050345 | -0.010126 | -0.0077823 | 0.012653 | -0.0012069 | -0.00084194 | 0.013242 | 0.066107
| 2.5 | 2 | -1.5 | 0.01012 | -0.014422 | -0.013979 | 0.016665 | -0.00068882 | -0.001933 | 0.019846 | 0.14849
| 2.5 | 2 | -1.4 | 0.02073 | -0.014133 | -0.026015 | 0.015745 | 0.00059596 | -0.0021575 | 0.027921 | 0.29391
| 2.5 | 2 | -1.3 | 0.030233 | -0.0065892 | -0.036944 | 0.0070041 | 0.0014211 | -0.0012825 | 0.03446 | 0.44769
| 2.5 | 2 | -1.2 | 0.033754 | 0.0033125 | -0.04158 | -0.004417 | 0.0010501 | -0.00029974 | 0.038078 | 0.54662
| 2.5 | 2 | -1.1 | 0.033613 | 0.0092363 | -0.042386 | -0.011764 | 1.7492e-06 | -0.00027606 | 0.039688 | 0.59381
| 2.5 | 2 | -1 | 0.03628 | 0.010255 | -0.046312 | -0.014028 | -0.00060535 | -0.0012521 | 0.043387 | 0.70968
| 2.5 | 2 | -0.9 | 0.045525 | 0.011097 | -0.057438 | -0.016299 | -0.00022004 | -0.0023131 | 0.053693 | 1.0869
| 2.5 | 2 | -0.8 | 0.05929 | 0.016804 | -0.073522 | -0.024008 | 0.00069372 | -0.0025426 | 0.069952 | 1.8448
| 2.5 | 2 | -0.7 | 0.07236 | 0.027954 | -0.088861 | -0.037707 | 0.0011962 | -0.0017976 | 0.087579 | 2.8916
| 2.5 | 2 | -0.6 | 0.081108 | 0.040537 | -0.099462 | -0.052881 | 0.00071206 | -0.0006744 | 0.10225 | 3.9419
| 2.5 | 2 | -0.5 | 0.085773 | 0.04945 | -0.10558 | -0.063783 | -0.0005812 | 0.0001019 | 0.11185 | 4.716
| 2.5 | 2 | -0.4 | 0.089132 | 0.051984 | -0.11029 | -0.067336 | -0.0019851 | 0.000229 | 0.11694 | 5.1552
| 2.5 | 2 | -0.3 | 0.0936 | 0.048896 | -0.11621 | -0.064357 | -0.0027863 | -7.3518e-05 | 0.12001 | 5.43
| 2.5 | 2 | -0.2 | 0.099329 | 0.043189 | -0.12342 | -0.058234 | -0.0026252 | -0.00035796 | 0.12321 | 5.7233
| 2.5 | 2 | -0.1 | 0.10439 | 0.038202 | -0.12963 | -0.052768 | -0.001572 | -0.00032298 | 0.12639 | 6.0221
| 2.5 | 2 | 0 | 0.10642 | 0.036269 | -0.1321 | -0.050635 | -2.584e-06 | -7.6637e-07 | 0.12778 | 6.1553
| 2.5 | 2 | 0.1 | 0.10439 | 0.0382 | -0.12963 | -0.052766 | 0.0015677 | 0.00032189 | 0.12639 | 6.0221
| 2.5 | 2 | 0.2 | 0.09933 | 0.043184 | -0.12342 | -0.058231 | 0.0026232 | 0.00035787 | 0.12321 | 5.7231
| 2.5 | 2 | 0.3 | 0.0936 | 0.04889 | -0.11621 | -0.064353 | 0.0027874 | 7.4208e-05 | 0.12001 | 5.4298
| 2.5 | 2 | 0.4 | 0.08913 | 0.051978 | -0.11029 | -0.067331 | 0.0019891 | -0.0002284 | 0.11693 | 5.1548
| 2.5 | 2 | 0.5 | 0.085769 | 0.049445 | -0.10558 | -0.063779 | 0.00058654 | -0.00010226 | 0.11184 | 4.7156
| 2.5 | 2 | 0.6 | 0.081104 | 0.040535 | -0.099457 | -0.052877 | -0.00070723 | 0.00067306 | 0.10225 | 3.9415
| 2.5 | 2 | 0.7 | 0.072357 | 0.027953 | -0.088856 | -0.037705 | -0.0011932 | 0.0017964 | 0.087575 | 2.8913
| 2.5 | 2 | 0.8 | 0.059288 | 0.016804 | -0.073518 | -0.024008 | -0.00069246 | 0.0025431 | 0.069949 | 1.8446
| 2.5 | 2 | 0.9 | 0.045525 | 0.011096 | -0.057436 | -0.016299 | 0.00022123 | 0.002316 | 0.053692 | 1.0868
| 2.5 | 2 | 1 | 0.036279 | 0.010251 | -0.046311 | -0.014027 | 0.00060835 | 0.0012563 | 0.043386 | 0.70964
| 2.5 | 2 | 1.1 | 0.033611 | 0.0092321 | -0.042385 | -0.01176 | 3.5185e-06 | 0.00027927 | 0.039685 | 0.59374
| 2.5 | 2 | 1.2 | 0.033749 | 0.0033092 | -0.041577 | -0.004413 | -0.0010442 | 0.00030013 | 0.038074 | 0.54651
| 2.5 | 2 | 1.3 | 0.030228 | -0.0065901 | -0.036938 | 0.007007 | -0.0014168 | 0.0012802 | 0.034455 | 0.44756
| 2.5 | 2 | 1.4 | 0.020725 | -0.014131 | -0.026008 | 0.015745 | -0.00059453 | 0.0021546 | 0.027916 | 0.29379
| 2.5 | 2 | 1.5 | 0.010116 | -0.014419 | -0.013973 | 0.016661 | 0.00068823 | 0.0019315 | 0.019841 | 0.14841
| 2.5 | 2 | 1.6 | 0.0050331 | -0.010122 | -0.00778 | 0.012647 | 0.0012062 | 0.00084233 | 0.013236 | 0.066052
| 2.5 | 2 | 1.7 | 0.0054314 | -0.0086251 | -0.0072618 | 0.011451 | 0.00069378 | 9.1812e-05 | 0.012005 | 0.054335
| 2.5 | 2 | 1.8 | 0.0041115 | -0.012424 | -0.0048305 | 0.015535 | 0.00017755 | 0.00033455 | 0.014766 | 0.082198
| 2.5 | 2 | 1.9 | -0.0037344 | -0.015056 | 0.00439 | 0.018 | 0.00059467 | 0.00078407 | 0.0171 | 0.11024
| 2.5 | 2 | 2 | -0.013005 | -0.0093568 | 0.014853 | 0.011413 | 0.0014309 | 0.00028004 | 0.01746 | 0.11492
| 2.5 | 2 | 2.1 | -0.014476 | 0.0021265 | 0.016842 | -0.0014153 | 0.0013459 | -0.0010024 | 0.015851 | 0.094727
| 2.5 | 2 | 2.2 | -0.007061 | 0.0095422 | 0.0091899 | -0.010134 | 7.904e-05 | -0.001648 | 0.012861 | 0.062354
| 2.5 | 2 | 2.3 | 0.00087313 | 0.0084662 | 0.00045386 | -0.01001 | -0.001079 | -0.00092516 | 0.0093505 | 0.032962
| 2.5 | 2 | 2.4 | 0.0033971 | 0.0045028 | -0.0032708 | -0.0064458 | -0.0010405 | 0.00021273 | 0.0065265 | 0.016058

## Hfe 3.5 0 -2
# | X | Y | Z | Re(Hx) | Im(Hx) | Re(Hy) | Im(Hy) | Re(Hz) | im(hz) | Ht | SH
| 3.5 | 0 | -3 | -9.7272e-07 | 3.3443e-07 | 0.0079624 | 0.013868 | -7.8527e-07 | 3.1386e-07 | 0.011308 | 0.048205
| 3.5 | 0 | -2.9 | -4.7916e-07 | -9.1823e-07 | -0.0061767 | 0.012472 | -3.0167e-07 | -8.5985e-07 | 0.0098415 | 0.036515
| 3.5 | 0 | -2.8 | 8.5199e-07 | -7.1189e-07 | -0.010786 | 0.0030111 | 1.0445e-06 | -5.2853e-07 | 0.0079185 | 0.023639
| 3.5 | 0 | -2.7 | 1.0215e-06 | 6.5033e-07 | -0.0086349 | -0.0026695 | 1.0751e-06 | 1.06e-06 | 0.0063909 | 0.015398
| 3.5 | 0 | -2.6 | -2.1895e-07 | 1.2746e-06 | -0.0078011 | -0.0060509 | -5.8943e-07 | 1.7427e-06 | 0.0069811 | 0.018373
| 3.5 | 0 | -2.5 | -1.2629e-06 | 3.9613e-07 | -0.0050917 | -0.013087 | -2.0549e-06 | 4.4987e-07 | 0.0099293 | 0.037169
| 3.5 | 0 | -2.4 | -9.6177e-07 | -8.4848e-07 | 0.0067222 | -0.018211 | -1.6737e-06 | -1.5262e-06 | 0.013726 | 0.07103
| 3.5 | 0 | -2.3 | 1.2579e-07 | -1.1595e-06 | 0.022098 | -0.010147 | 1.1863e-07 | -2.3048e-06 | 0.017194 | 0.11146
| 3.5 | 0 | -2.2 | 8.2038e-07 | -5.5041e-07 | 0.025844 | 0.0095584 | 1.6932e-06 | -1.4677e-06 | 0.019484 | 0.14312
| 3.5 | 0 | -2.1 | 7.7066e-07 | 1.2588e-07 | 0.012843 | 0.025107 | 2.1029e-06 | 7.561e-09 | 0.019941 | 0.14991
| 3.5 | 0 | -2 | 4.4868e-07 | 4.0579e-07 | -0.0047411 | 0.025351 | 1.5837e-06 | 1.1548e-06 | 0.018237 | 0.12538
| 3.5 | 0 | -1.9 | 2.2665e-07 | 4.8743e-07 | -0.012938 | 0.016525 | 7.0409e-07 | 1.7397e-06 | 0.01484 | 0.083027
| 3.5 | 0 | -1.8 | -4.0917e-09 | 5.8998e-07 | -0.0125 | 0.012309 | -2.8345e-07 | 1.844e-06 | 0.012405 | 0.058013
| 3.5 | 0 | -1.7 | -3.9272e-07 | 5.5723e-07 | -0.015475 | 0.01599 | -1.2296e-06 | 1.4031e-06 | 0.015735 | 0.093338
| 3.5 | 0 | -1.6 | -7.2968e-07 | 1.7226e-07 | -0.028523 | 0.017615 | -1.7432e-06 | 4.0756e-07 | 0.023705 | 0.21185
| 3.5 | 0 | -1.5 | -6.5688e-07 | -4.1452e-07 | -0.044869 | 0.0074882 | -1.4199e-06 | -7.1538e-07 | 0.032166 | 0.39006
| 3.5 | 0 | -1.4 | -1.3058e-07 | -7.5947e-07 | -0.053115 | -0.012182 | -3.5923e-07 | -1.2494e-06 | 0.038533 | 0.55977
| 3.5 | 0 | -1.3 | 4.7522e-07 | -5.7492e-07 | -0.05044 | -0.030491 | 7.4818e-07 | -7.9283e-07 | 0.041677 | 0.65482
| 3.5 | 0 | -1.2 | 7.1301e-07 | -7.9943e-09 | -0.045062 | -0.040163 | 1.1346e-06 | 3.5199e-07 | 0.042683 | 0.68683
| 3.5 | 0 | -1.1 | 4.4494e-07 | 5.1376e-07 | -0.047105 | -0.044648 | 5.5541e-07 | 1.4088e-06 | 0.045893 | 0.79402
| 3.5 | 0 | -1 | -9.5295e-08 | 6.505e-07 | -0.05891 | -0.05379 | -5.7336e-07 | 1.7245e-06 | 0.056408 | 1.1996
| 3.5 | 0 | -0.9 | -5.4156e-07 | 3.736e-07 | -0.074038 | -0.074216 | -1.5468e-06 | 1.1911e-06 | 0.074127 | 2.0715
| 3.5 | 0 | -0.8 | -6.6828e-07 | -9.0837e-08 | -0.084076 | -0.104 | -1.8697e-06 | 2.0968e-07 | 0.094565 | 3.3713
| 3.5 | 0 | -0.7 | -4.8856e-07 | -4.7163e-07 | -0.085799 | -0.13509 | -1.5006e-06 | -6.6317e-07 | 0.11316 | 4.8276
| 3.5 | 0 | -0.6 | -1.7011e-07 | -6.2092e-07 | -0.082884 | -0.15964 | -7.5598e-07 | -1.0628e-06 | 0.12719 | 6.0991
| 3.5 | 0 | -0.5 | 1.097e-07 | -5.4951e-07 | -0.082204 | -0.17461 | -4.1904e-08 | -9.4393e-07 | 0.13646 | 7.0208
| 3.5 | 0 | -0.4 | 2.5753e-07 | -3.6185e-07 | -0.088676 | -0.18182 | 3.7088e-07 | -4.9164e-07 | 0.14304 | 7.7141
| 3.5 | 0 | -0.3 | 2.7412e-07 | -1.7108e-07 | -0.10237 | -0.18512 | 4.2475e-07 | 5.083e-08 | 0.14958 | 8.4352
| 3.5 | 0 | -0.2 | 2.1132e-07 | -4.8452e-08 | -0.11896 | -0.1873 | 2.2806e-07 | 5.1136e-07 | 0.1569 | 9.2806
| 3.5 | 0 | -0.1 | 1.2177e-07 | -1.4621e-08 | -0.13232 | -0.18905 | -4.0658e-08 | 8.2386e-07 | 0.16317 | 10.0377
| 3.5 | 0 | 0 | 3.0178e-08 | -5.2706e-08 | -0.13741 | -0.18978 | -2.1731e-07 | 9.8961e-07 | 0.16568 | 10.3483
| 3.5 | 0 | 0.1 | -6.7021e-08 | -1.2257e-07 | -0.13232 | -0.18905 | -2.066e-07 | 1.0168e-06 | 0.16317 | 10.0376
| 3.5 | 0 | 0.2 | -1.8038e-07 | -1.7085e-07 | -0.11896 | -0.1873 | -1.1464e-08 | 8.8727e-07 | 0.1569 | 9.2806
| 3.5 | 0 | 0.3 | -2.987e-07 | -1.4491e-07 | -0.10237 | -0.18512 | 2.6091e-07 | 5.7516e-07 | 0.14958 | 8.4353
| 3.5 | 0 | 0.4 | -3.7281e-07 | -1.9602e-08 | -0.088673 | -0.18183 | 4.3191e-07 | 1.093e-07 | 0.14305 | 7.7142
| 3.5 | 0 | 0.5 | -3.3276e-07 | 1.6965e-07 | -0.082203 | -0.17461 | 3.3971e-07 | -3.6924e-07 | 0.13647 | 7.0208
| 3.5 | 0 | 0.6 | -1.4381e-07 | 3.1665e-07 | -0.082884 | -0.15965 | -3.591e-08 | -6.2303e-07 | 0.12719 | 6.0992
| 3.5 | 0 | 0.7 | 1.2897e-07 | 2.9215e-07 | -0.085799 | -0.13509 | -4.9033e-07 | -4.4885e-07 | 0.11316 | 4.8276
| 3.5 | 0 | 0.8 | 3.1236e-07 | 4.8997e-08 | -0.084076 | -0.104 | -6.5834e-07 | 1.2834e-07 | 0.094565 | 3.3713
| 3.5 | 0 | 0.9 | 2.2572e-07 | -2.8527e-07 | -0.074038 | -0.074214 | -2.5971e-07 | 7.5535e-07 | 0.074126 | 2.0715
| 3.5 | 0 | 1 | -1.4599e-07 | -4.408e-07 | -0.058909 | -0.053789 | 6.1004e-07 | 9.0694e-07 | 0.056407 | 1.1995
| 3.5 | 0 | 1.1 | -5.5706e-07 | -2.065e-07 | -0.047102 | -0.044647 | 1.4133e-06 | 2.8079e-07 | 0.045891 | 0.79397
| 3.5 | 0 | 1.2 | -6.3856e-07 | 3.3233e-07 | -0.04506 | -0.040164 | 1.5024e-06 | -8.6043e-07 | 0.042682 | 0.6868
| 3.5 | 0 | 1.3 | -2.2911e-07 | 7.7649e-07 | -0.050438 | -0.030493 | 6.6774e-07 | -1.7762e-06 | 0.041676 | 0.65482
| 3.5 | 0 | 1.4 | 4.037e-07 | 7.3423e-07 | -0.053115 | -0.012185 | -6.0119e-07 | -1.8171e-06 | 0.038534 | 0.55979
| 3.5 | 0 | 1.5 | 7.574e-07 | 2.2614e-07 | -0.044871 | 0.0074861 | -1.4906e-06 | -9.9567e-07 | 0.032167 | 0.39008
| 3.5 | 0 | 1.6 | 5.9825e-07 | -2.9594e-07 | -0.028526 | 0.017615 | -1.5806e-06 | 5.7657e-08 | 0.023707 | 0.21188
| 3.5 | 0 | 1.7 | 2.1636e-07 | -4.3974e-07 | -0.015477 | 0.015992 | -1.1331e-06 | 7.6411e-07 | 0.015737 | 0.09336
| 3.5 | 0 | 1.8 | 3.9859e-08 | -3.2971e-07 | -0.0125 | 0.012311 | -5.9523e-07 | 1.1107e-06 | 0.012406 | 0.058026
| 3.5 | 0 | 1.9 | 3.1461e-08 | -3.7415e-07 | -0.012937 | 0.016527 | 2.0799e-08 | 1.3319e-06 | 0.014841 | 0.083032
| 3.5 | 0 | 2 | -2.4738e-07 | -5.5326e-07 | -0.004739 | 0.025351 | 9.3193e-07 | 1.2217e-06 | 0.018237 | 0.12538
| 3.5 | 0 | 2.1 | -8.2288e-07 | -2.9235e-07 | 0.012844 | 0.025105 | 1.7582e-06 | 2.5874e-07 | 0.019941 | 0.14991
| 3.5 | 0 | 2.2 | -9.2722e-07 | 6.2557e-07 | 0.025844 | 0.0095569 | 1.4784e-06 | -1.3241e-06 | 0.019484 | 0.14312
| 3.5 | 0 | 2.3 | 3.7721e-08 | 1.3169e-06 | 0.022097 | -0.010148 | -2.3708e-07 | -2.1115e-06 | 0.017194 | 0.11145
| 3.5 | 0 | 2.4 | 1.2907e-06 | 6.8e-07 | 0.006721 | -0.018211 | -1.9706e-06 | -9.4686e-07 | 0.013726 | 0.071029

## Hfe 4.5 1 0
# | X | Y | Z | Re(Hx) | Im(Hx) | Re(Hy) | Im(Hy) | Re(Hz) | im(hz) | Ht | SH
| 4.5 | 1 | -3 | -0.0037347 | -0.0011518 | 0.015087 | 0.0057558 | -0.00058616 | 0.00012707 | 0.011755 | 0.052098
| 4.5 | 1 | -2.9 | -0.0015916 | -0.00405 | 0.0058617 | 0.01715 | -0.00043164 | -0.00038506 | 0.013186 | 0.065551
| 4.5 | 1 | -2.8 | 0.0021662 | -0.0039821 | -0.0095628 | 0.016494 | 3.5878e-05 | -0.00050854 | 0.013862 | 0.072445
| 4.5 | 1 | -2.7 | 0.0042758 | -0.0010296 | -0.018248 | 0.0042102 | 0.0003186 | -0.00022997 | 0.013605 | 0.069785
| 4.5 | 1 | -2.6 | 0.0033496 | 0.0020327 | -0.0146 | -0.008675 | 0.00022844 | 4.1187e-05 | 0.012325 | 0.057272
| 4.5 | 1 | -2.5 | 0.0010376 | 0.00294 | -0.0050244 | -0.013008 | 4.7583e-05 | 1.4665e-05 | 0.010104 | 0.038489
| 4.5 | 1 | -2.4 | -0.00026741 | 0.0021387 | 0.00094871 | -0.010265 | 0.00011483 | -0.00015244 | 0.0074484 | 0.020916
| 4.5 | 1 | -2.3 | -0.00013392 | 0.001679 | 0.0013423 | -0.0083948 | 0.00039474 | -9.8168e-05 | 0.006135 | 0.01419
| 4.5 | 1 | -2.2 | -0.00016699 | 0.0025454 | 0.0022305 | -0.011368 | 0.00053023 | 0.00028061 | 0.008399 | 0.026595
| 4.5 | 1 | -2.1 | -0.0018028 | 0.0035968 | 0.0091868 | -0.014867 | 0.00026594 | 0.00069425 | 0.012692 | 0.060728
| 4.5 | 1 | -2 | -0.0045671 | 0.0030074 | 0.020373 | -0.011808 | -0.00026222 | 0.00077005 | 0.017104 | 0.11028
| 4.5 | 1 | -1.9 | -0.006576 | 0.00031218 | 0.028396 | -0.00039362 | -0.00066353 | 0.00043263 | 0.020621 | 0.16032
| 4.5 | 1 | -1.8 | -0.0064513 | -0.0031305 | 0.027822 | 0.013995 | -0.00067036 | -3.5824e-05 | 0.022603 | 0.19261
| 4.5 | 1 | -1.7 | -0.0045643 | -0.0054944 | 0.020134 | 0.024107 | -0.00036565 | -0.00027275 | 0.022779 | 0.19562
| 4.5 | 1 | -1.6 | -0.0025423 | -0.00612 | 0.011816 | 0.027327 | -7.4957e-05 | -0.00014983 | 0.021568 | 0.17537
| 4.5 | 1 | -1.5 | -0.0017526 | -0.0059297 | 0.0083206 | 0.02736 | -7.0248e-05 | 0.00015335 | 0.020689 | 0.16137
| 4.5 | 1 | -1.4 | -0.002225 | -0.0064844 | 0.0097325 | 0.030478 | -0.00036349 | 0.00033446 | 0.023139 | 0.20186
| 4.5 | 1 | -1.3 | -0.0027966 | -0.0086969 | 0.011332 | 0.040343 | -0.00073505 | 0.00021659 | 0.030332 | 0.34685
| 4.5 | 1 | -1.2 | -0.0021207 | -0.012257 | 0.0076574 | 0.055669 | -0.00092671 | -0.00014008 | 0.040702 | 0.62455
| 4.5 | 1 | -1.1 | 0.00038069 | -0.016031 | -0.0036233 | 0.07182 | -0.00082472 | -0.00051273 | 0.052102 | 1.0234
| 4.5 | 1 | -1 | 0.0042614 | -0.01893 | -0.020655 | 0.084355 | -0.00051052 | -0.00068236 | 0.062927 | 1.4929
| 4.5 | 1 | -0.9 | 0.0084864 | -0.020572 | -0.039164 | 0.09172 | -0.00017893 | -0.00056227 | 0.072256 | 1.9683
| 4.5 | 1 | -0.8 | 0.012104 | -0.021363 | -0.055209 | 0.09562 | -7.935e-06 | -0.00022059 | 0.079982 | 2.4117
| 4.5 | 1 | -0.7 | 0.014695 | -0.022124 | -0.067039 | 0.09946 | -6.7959e-05 | 0.0001866 | 0.086868 | 2.8448
| 4.5 | 1 | -0.6 | 0.016406 | -0.023578 | -0.075246 | 0.10624 | -0.00030812 | 0.00050875 | 0.094271 | 3.3504
| 4.5 | 1 | -0.5 | 0.017685 | -0.026016 | -0.081654 | 0.11714 | -0.00060318 | 0.00066436 | 0.10339 | 4.0302
| 4.5 | 1 | -0.4 | 0.018936 | -0.029235 | -0.087901 | 0.13129 | -0.00081989 | 0.00065301 | 0.11441 | 4.9348
| 4.5 | 1 | -0.3 | 0.020304 | -0.032696 | -0.094522 | 0.14639 | -0.00086763 | 0.00052754 | 0.12619 | 6.003
| 4.5 | 1 | -0.2 | 0.021643 | -0.03575 | -0.10084 | 0.15965 | -0.00071917 | 0.00035246 | 0.13675 | 7.0505
| 4.5 | 1 | -0.1 | 0.022642 | -0.037829 | -0.10548 | 0.16867 | -0.00040598 | 0.00017215 | 0.14408 | 7.8262
| 4.5 | 1 | 0 | 0.023014 | -0.038564 | -0.10719 | 0.17185 | -3.617e-07 | -3.7935e-08 | 0.1467 | 8.1132
| 4.5 | 1 | 0.1 | 0.022642 | -0.037829 | -0.10548 | 0.16867 | 0.00040537 | -0.00017226 | 0.14408 | 7.8262
| 4.5 | 1 | 0.2 | 0.021643 | -0.03575 | -0.10084 | 0.15965 | 0.0007189 | -0.00035268 | 0.13675 | 7.0506
| 4.5 | 1 | 0.3 | 0.020305 | -0.032697 | -0.094524 | 0.14639 | 0.00086778 | -0.00052796 | 0.12619 | 6.0031
| 4.5 | 1 | 0.4 | 0.018937 | -0.029235 | -0.087903 | 0.1313 | 0.00082042 | -0.00065374 | 0.11441 | 4.9349
| 4.5 | 1 | 0.5 | 0.017685 | -0.026016 | -0.081655 | 0.11714 | 0.00060389 | -0.00066541 | 0.10339 | 4.0303
| 4.5 | 1 | 0.6 | 0.016406 | -0.023578 | -0.075246 | 0.10624 | 0.00030876 | -0.00051003 | 0.094272 | 3.3505
| 4.5 | 1 | 0.7 | 0.014695 | -0.022124 | -0.067039 | 0.099462 | 6.8347e-05 | -0.00018786 | 0.086869 | 2.8449
| 4.5 | 1 | 0.8 | 0.012104 | -0.021363 | -0.055208 | 0.095622 | 8.0818e-06 | 0.00021967 | 0.079983 | 2.4118
| 4.5 | 1 | 0.9 | 0.0084865 | -0.020572 | -0.039162 | 0.091721 | 0.00017909 | 0.00056188 | 0.072257 | 1.9683
| 4.5 | 1 | 1 | 0.0042613 | -0.018931 | -0.020654 | 0.084356 | 0.0005111 | 0.00068242 | 0.062927 | 1.4929
| 4.5 | 1 | 1.1 | 0.00038025 | -0.016031 | -0.003622 | 0.07182 | 0.00082597 | 0.0005128 | 0.052102 | 1.0234
| 4.5 | 1 | 1.2 | -0.0021214 | -0.012257 | 0.0076583 | 0.055669 | 0.00092847 | 0.00013952 | 0.040702 | 0.62455
| 4.5 | 1 | 1.3 | -0.0027973 | -0.0086965 | 0.011333 | 0.040343 | 0.00073665 | -0.00021816 | 0.030331 | 0.34684
| 4.5 | 1 | 1.4 | -0.0022253 | -0.0064835 | 0.0097326 | 0.030478 | 0.00036407 | -0.00033679 | 0.023139 | 0.20185
| 4.5 | 1 | 1.5 | -0.0017522 | -0.0059289 | 0.0083205 | 0.02736 | 6.9318e-05 | -0.0001555 | 0.020689 | 0.16137
| 4.5 | 1 | 1.6 | -0.0025414 | -0.0061197 | 0.011817 | 0.027327 | 7.2937e-05 | 0.00014898 | 0.021568 | 0.17537
| 4.5 | 1 | 1.7 | -0.0045634 | -0.005495 | 0.020135 | 0.024107 | 0.0003638 | 0.00027372 | 0.022779 | 0.19562
| 4.5 | 1 | 1.8 | -0.0064512 | -0.0031317 | 0.027823 | 0.013995 | 0.00067004 | 3.7968e-05 | 0.022603 | 0.19261
| 4.5 | 1 | 1.9 | -0.0065769 | 0.00031131 | 0.028397 | -0.00039414 | 0.00066521 | -0.00043087 | 0.020622 | 0.16032
| 4.5 | 1 | 2 | -0.0045685 | 0.0030075 | 0.020373 | -0.011809 | 0.00026498 | -0.00077015 | 0.017104 | 0.11029
| 4.5 | 1 | 2.1 | -0.0018037 | 0.0035981 | 0.0091864 | -0.014868 | -0.00026386 | -0.00069649 | 0.012692 | 0.060734
| 4.5 | 1 | 2.2 | -0.00016674 | 0.002547 | 0.0022297 | -0.011369 | -0.00053025 | -0.00028384 | 0.0083994 | 0.026597
| 4.5 | 1 | 2.3 | -0.00013264 | 0.0016799 | 0.0013413 | -0.0083946 | -0.00039695 | 9.5727e-05 | 0.006135 | 0.014189
| 4.5 | 1 | 2.4 | -0.00026589 | 0.0021386 | 0.00094812 | -0.010265 | -0.00011807 | 0.00015205 | 0.0074479 | 0.020912

## Hfe 5.5 0 0
# | X | Y | Z | Re(Hx) | Im(Hx) | Re(Hy) | Im(Hy) | Re(Hz) | im(hz) | Ht | SH
| 5.5 | 0 | -3 | -3.3487e-07 | 3.4331e-07 | -0.0047024 | -0.011833 | -1.0219e-06 | 7.3946e-07 | 0.0090036 | 0.030561
| 5.5 | 0 | -2.9 | -5.2933e-07 | 7.1629e-08 | 0.0026493 | -0.0095204 | -1.3675e-06 | -7.4642e-08 | 0.0069877 | 0.018408
| 5.5 | 0 | -2.8 | -5.0285e-07 | -3.1741e-07 | 0.0044143 | -0.0054291 | -1.0991e-06 | -1.0028e-06 | 0.0049478 | 0.0092292
| 5.5 | 0 | -2.7 | -1.8275e-07 | -6.2215e-07 | 0.0039031 | -0.0047319 | -2.2492e-07 | -1.5811e-06 | 0.0043373 | 0.0070923
| 5.5 | 0 | -2.6 | 2.9882e-07 | -6.1784e-07 | 0.0064278 | -0.0061605 | 8.7835e-07 | -1.4297e-06 | 0.0062955 | 0.014942
| 5.5 | 0 | -2.5 | 6.5342e-07 | -2.5861e-07 | 0.012568 | -0.0043049 | 1.6221e-06 | -5.521e-07 | 0.0093939 | 0.033268
| 5.5 | 0 | -2.4 | 6.4844e-07 | 2.5196e-07 | 0.017308 | 0.0038218 | 1.5817e-06 | 5.9871e-07 | 0.012533 | 0.059219
| 5.5 | 0 | -2.3 | 2.891e-07 | 6.0043e-07 | 0.015144 | 0.015183 | 7.9709e-07 | 1.3927e-06 | 0.015164 | 0.086684
| 5.5 | 0 | -2.2 | -1.8857e-07 | 5.8991e-07 | 0.0054565 | 0.023276 | -2.5132e-07 | 1.4334e-06 | 0.016905 | 0.10774
| 5.5 | 0 | -2.1 | -4.9483e-07 | 2.6515e-07 | -0.0069308 | 0.023751 | -9.6926e-07 | 7.9525e-07 | 0.017495 | 0.11539
| 5.5 | 0 | -2 | -4.7989e-07 | -1.4522e-07 | -0.015919 | 0.017732 | -1.0219e-06 | -6.7735e-08 | 0.01685 | 0.10704
| 5.5 | 0 | -1.9 | -2.0456e-07 | -3.9876e-07 | -0.01889 | 0.010355 | -4.9668e-07 | -6.4069e-07 | 0.015233 | 0.087477
| 5.5 | 0 | -1.8 | 1.3502e-07 | -3.8523e-07 | -0.018171 | 0.0063974 | 2.1442e-07 | -6.5167e-07 | 0.013622 | 0.069953
| 5.5 | 0 | -1.7 | 3.4729e-07 | -1.6125e-07 | -0.018624 | 0.0068227 | 6.875e-07 | -1.7716e-07 | 0.014025 | 0.07416
| 5.5 | 0 | -1.6 | 3.4833e-07 | 1.1939e-07 | -0.02384 | 0.0085755 | 6.9851e-07 | 4.6908e-07 | 0.017915 | 0.12099
| 5.5 | 0 | -1.5 | 1.783e-07 | 3.101e-07 | -0.033828 | 0.0071457 | 2.9419e-07 | 9.479e-07 | 0.024448 | 0.22533
| 5.5 | 0 | -1.4 | -5.1913e-08 | 3.4222e-07 | -0.045459 | -0.00037523 | -2.9363e-07 | 1.0662e-06 | 0.032146 | 0.38957
| 5.5 | 0 | -1.3 | -2.3329e-07 | 2.3508e-07 | -0.054764 | -0.013792 | -8.0119e-07 | 8.303e-07 | 0.039933 | 0.60118
| 5.5 | 0 | -1.2 | -3.0706e-07 | 6.0729e-08 | -0.059287 | -0.030408 | -1.057e-06 | 3.9139e-07 | 0.047115 | 0.83687
| 5.5 | 0 | -1.1 | -2.7373e-07 | -1.0352e-07 | -0.059129 | -0.046883 | -1.0275e-06 | -5.7753e-08 | 0.053358 | 1.0734
| 5.5 | 0 | -1 | -1.7318e-07 | -2.0808e-07 | -0.056427 | -0.061 | -7.8972e-07 | -3.7055e-07 | 0.058758 | 1.3016
| 5.5 | 0 | -0.9 | -5.5686e-08 | -2.4031e-07 | -0.053963 | -0.072451 | -4.6846e-07 | -4.8688e-07 | 0.06388 | 1.5384
| 5.5 | 0 | -0.8 | 4.0061e-08 | -2.1558e-07 | -0.053819 | -0.082491 | -1.7696e-07 | -4.2625e-07 | 0.069647 | 1.8287
| 5.5 | 0 | -0.7 | 9.5809e-08 | -1.6121e-07 | -0.056695 | -0.092945 | 1.6804e-08 | -2.5444e-07 | 0.076984 | 2.2343
| 5.5 | 0 | -0.6 | 1.1161e-07 | -1.0272e-07 | -0.062 | -0.10518 | 9.5369e-08 | -4.6481e-08 | 0.086334 | 2.81
| 5.5 | 0 | -0.5 | 9.8341e-08 | -5.6463e-08 | -0.068428 | -0.1195 | 7.8276e-08 | 1.3921e-07 | 0.097375 | 3.5746
| 5.5 | 0 | -0.4 | 6.9954e-08 | -2.8611e-08 | -0.074632 | -0.13506 | 2.2935e-09 | 2.7132e-07 | 0.10911 | 4.4883
| 5.5 | 0 | -0.3 | 3.8316e-08 | -1.7869e-08 | -0.079677 | -0.15016 | -9.5212e-08 | 3.4397e-07 | 0.1202 | 5.4472
| 5.5 | 0 | -0.2 | 1.1009e-08 | -1.934e-08 | -0.083176 | -0.16283 | -1.8565e-07 | 3.6866e-07 | 0.12929 | 6.3018
| 5.5 | 0 | -0.1 | -8.707e-09 | -2.7757e-08 | -0.085154 | -0.17125 | -2.5145e-07 | 3.6482e-07 | 0.13524 | 6.8951
| 5.5 | 0 | 0 | -2.0984e-08 | -3.9295e-08 | -0.085784 | -0.17421 | -2.8377e-07 | 3.5193e-07 | 0.13731 | 7.1076
| 5.5 | 0 | 0.1 | -2.8355e-08 | -5.1922e-08 | -0.085153 | -0.17125 | -2.7848e-07 | 3.4391e-07 | 0.13524 | 6.895
| 5.5 | 0 | 0.2 | -3.4855e-08 | -6.4592e-08 | -0.083175 | -0.16283 | -2.3338e-07 | 3.4553e-07 | 0.12929 | 6.3018
| 5.5 | 0 | 0.3 | -4.5092e-08 | -7.5791e-08 | -0.079676 | -0.15016 | -1.4798e-07 | 3.5086e-07 | 0.1202 | 5.4471
| 5.5 | 0 | 0.4 | -6.2827e-08 | -8.2119e-08 | -0.074631 | -0.13506 | -2.643e-08 | 3.441e-07 | 0.10911 | 4.4882
| 5.5 | 0 | 0.5 | -8.8873e-08 | -7.7814e-08 | -0.068427 | -0.1195 | 1.1771e-07 | 3.0388e-07 | 0.097374 | 3.5746
| 5.5 | 0 | 0.6 | -1.188e-07 | -5.6155e-08 | -0.061998 | -0.10518 | 2.5782e-07 | 2.1206e-07 | 0.086334 | 2.81
| 5.5 | 0 | 0.7 | -1.4181e-07 | -1.3179e-08 | -0.056694 | -0.092945 | 3.5589e-07 | 6.5546e-08 | 0.076984 | 2.2343
| 5.5 | 0 | 0.8 | -1.4273e-07 | 4.7175e-08 | -0.053818 | -0.082492 | 3.7308e-07 | -1.1298e-07 | 0.069647 | 1.8287
| 5.5 | 0 | 0.9 | -1.0853e-07 | 1.0922e-07 | -0.053963 | -0.072452 | 2.8886e-07 | -2.73e-07 | 0.06388 | 1.5384
| 5.5 | 0 | 1 | -3.8213e-08 | 1.471e-07 | -0.056427 | -0.061001 | 1.2213e-07 | -3.5015e-07 | 0.058759 | 1.3016
| 5.5 | 0 | 1.1 | 4.8655e-08 | 1.349e-07 | -0.059129 | -0.046883 | -5.9545e-08 | -2.9777e-07 | 0.053359 | 1.0734
| 5.5 | 0 | 1.2 | 1.1253e-07 | 6.4048e-08 | -0.059288 | -0.030408 | -1.5725e-07 | -1.253e-07 | 0.047115 | 0.83687
| 5.5 | 0 | 1.3 | 1.0988e-07 | -4.0631e-08 | -0.054764 | -0.013791 | -8.9547e-08 | 8.0013e-08 | 0.039933 | 0.60117
| 5.5 | 0 | 1.4 | 2.2385e-08 | -1.2026e-07 | -0.045458 | -0.00037472 | 1.4399e-07 | 1.7496e-07 | 0.032145 | 0.38956
| 5.5 | 0 | 1.5 | -1.1594e-07 | -1.0745e-07 | -0.033827 | 0.0071457 | 4.2431e-07 | 3.4846e-08 | 0.024447 | 0.22532
| 5.5 | 0 | 1.6 | -2.178e-07 | 2.6525e-08 | -0.023838 | 0.0085747 | 5.4377e-07 | -3.4716e-07 | 0.017914 | 0.12098
| 5.5 | 0 | 1.7 | -1.8451e-07 | 2.3025e-07 | -0.018624 | 0.0068212 | 3.195e-07 | -8.0127e-07 | 0.014025 | 0.074151
| 5.5 | 0 | 1.8 | 2.1041e-08 | 3.7527e-07 | -0.018171 | 0.0063957 | -2.5952e-07 | -1.0306e-06 | 0.013622 | 0.069951
| 5.5 | 0 | 1.9 | 3.1752e-07 | 3.2505e-07 | -0.018892 | 0.010354 | -9.5472e-07 | -7.801e-07 | 0.015233 | 0.087482
| 5.5 | 0 | 2 | 5.2259e-07 | 4.1376e-08 | -0.015921 | 0.017732 | -1.3629e-06 | -4.0255e-08 | 0.016851 | 0.10705
| 5.5 | 0 | 2.1 | 4.6274e-07 | -3.494e-07 | -0.0069324 | 0.023752 | -1.1585e-06 | 8.6892e-07 | 0.017496 | 0.1154
| 5.5 | 0 | 2.2 | 1.1488e-07 | -6.0608e-07 | 0.005456 | 0.023278 | -3.4886e-07 | 1.4426e-06 | 0.016906 | 0.10775
| 5.5 | 0 | 2.3 | -3.3662e-07 | -5.3532e-07 | 0.015145 | 0.015185 | 6.6403e-07 | 1.314e-06 | 0.015165 | 0.0867
| 5.5 | 0 | 2.4 | -6.0553e-07 | -1.5458e-07 | 0.017309 | 0.0038225 | 1.3129e-06 | 5.3267e-07 | 0.012535 | 0.059232

## sandpit
| Points on SAR grid: x,y,z | 2.5, 2, -1 | 3.5, 0, -2 | 4.5, 1, 0 | 5.5, 0, 0
W/m^2 | SE | 0.74939 | 0.12178 | 8.0192 | 7.0372
| SH | 0.70968 | 0.12538 | 8.1132 | 7.1076
| Smax | 0.74939 | 0.12538 | 8.1132 | 7.1076
| 5 point Smax spat ave over 1.6m | 2.1581 | 0.22786 | 4.5686 | 3.9542
| 6 point Smax spat ave over 1.5m #1 | 2.2137 | 0.23242 | 4.8585 | 4.2294
| 6 point Smax spat ave over 1.5m #2 | 1.8839 | 0.19501 | 4.8585 | 4.2294
limit normalised: (Ssa / Slim) / (SARwb / Slim) | 5 point Smax spat ave over 1.6m | 1.2962 | 1.4017 | 0.86368 | 0.83678
| 6 point Smax spat ave over 1.5m #1 | 1.3295 | 1.4297 | 0.91848 | 0.895
| 6 point Smax spat ave over 1.5m #2 | 1.1315 | 1.1996 | 0.91848 | 0.895