## trials
TRIALS
INPUT | unit | 1 | 2 | 3 | 4 | 5 | 6 | 7 | 8
fMHz | MHz | 900 | 900 | 900 | 70 | 180 | 400 | 700 | 1000
antenna |  | IEC 62232 panel antenna | IEC 62232 panel antenna | Yagi | Omni | Omni | Omni | Omni | Omni
Prad | W | 80 | 200 | 100 | 100 | 100 | 100 | 100 | 100
dBiGain |  |  |  |  | 7.37 | 7.38 | 7.38 | 7.38 | 7.38
horizHPBW | deg |  |  |  | 360 | 360 | 360 | 360 | 360
vertHPBW | deg |  |  |  | 20.3 | 20.3 | 20.3 | 20.3 | 20.3
coordinate_origin |  | centre of the middle feed segment | centre of the middle feed segment | centre of rear reflector | centre of omni | centre of omni | centre of omni | centre of omni | centre of omni
xstart | m | 0.5 | -1 | -1 | 0.05 | 0.05 | 0.05 | 0.05 | 0.05
xend | m | 14 | 14 | 5 | 5.05 | 5.05 | 5.05 | 5.05 | 5.05
dx | m | 0.1 | 0.1 | 0.1 | 0.1 | 0.1 | 0.1 | 0.1 | 0.1
ystart | m | -7 | -7 | -2 | 0 | 0 | 0 | 0 | 0
yend | m | 7 | 7 | 2 | 0 | 0 | 0 | 0 | 0
dy | m | 0.1 | 0.1 | 0.1 | 0.1 | 0.1 | 0.1 | 0.1 | 0.1
zstart | m | -3 | -3 | -3 | -12 | -4 | -2.5 | -2.5 | -2
zend | m | 3 | 3 | 3 | 12 | 4 | 2.5 | 2.5 | 2
dz | m | 0.1 | 0.1 | 0.1 | 0.1 | 0.1 | 0.1 | 0.1 | 0.1
bearing | deg | main beam along x axis | main beam along x axis | main beam along x axis | main beam along x axis | main beam along x axis | main beam along x axis | main beam along x axis | main beam along x axis
antenna_folder |  | MBSpanel_1 | MBSpanel_2 | Hyagi | omni/70MHz | omni/180MHz | omni/400MHz | omni/700MHz | omni/1000MHz
FEKO_Efile |  | IEC-62232-panel-antenna-standard-mesh_Grid3DFE.efe.zip | IEC-62232-panel-antenna-NearField_NearField.efe.zip | yagi_horizontal_900Mhz_100W_NearFieldforSAR.efe.zip | CELW_PD620_70MHz_monopole.efe | CELW_PD620_180MHz_monopole.efe | CELW_PD620_400MHz_monopole.efe.zip | CELW_PD620_700MHz_monopole.efe | CELW_PD620_1000MHz_monopole.efe
FEKO_Hfile |  | IEC-62232-panel-antenna-standard-mesh_Grid3DFE.hfe.zip | IEC-62232-panel-antenna-NearField_NearField.hfe.zip | yagi_horizontal_900Mhz_100W_NearFieldforSAR.hfe.zip | CELW_PD620_70MHz_monopole.hfe | CELW_PD620_180MHz_monopole.hfe | CELW_PD620_400MHz_monopole.hfe.zip | CELW_PD620_700MHz_monopole.hfe | CELW_PD620_1000MHz_monopole.hfe
SAR_file |  |  | IEC_Panel_antenna_wbSAR-2022-12-15.csv | horizontalYagi-wbSAR-2022-12-15.csv | wbSAR-70MHz-monopole-2022-12-15.csv | wbSAR-180MHz-monopole.csv | wbSAR-400MHz-monopole-2022-12-15.csv | wbSAR-700MHz-monopole-2022-12-15.csv | wbSAR-1000MHz-monopole-2022-12-15.csv
Notes |  | IEC 62232 generic panel antenna model | Updated phantom with proper size and dielectric values. S and SAR mesh extend behind antenna | Horizontal Yagi | 70 MHz omni, scaled from Cellwave PD620 antenna | 180 MHz omni, scaled from Cellwave PD620 antenna | 400 MHz omni, scaled from Cellwave PD620 antenna | 700 MHz omni, scaled from Cellwave PD620 antenna | 1000 MHz omni, scaled from Cellwave PD620 antenna