## trials
TRIALS
INPUT | unit | 1 | 2 | 3 | 4 | 5 | 6 | 7 | 8 | 9 | 10 | 11 | 12
fMHz | MHz | 900 | 900 | 900 | 70 | 180 | 400 | 700 | 1000 | 2320 | 100 | 1000 | 3000
antenna |  | IEC 62232 panel antenna | IEC 62232 panel antenna | Yagi | Omni | Omni | Omni | Omni | Omni | Yagi | Omni | Omni | Omni
Prad | W | 80 | 200 | 100 | 100 | 100 | 100 | 100 | 100 | 1 | 100 | 100 | 100
dBiGain |  |  |  |  | 7.37 | 7.38 | 7.38 | 7.38 | 7.38 |  | 13.5 | 13.5 | 13.5
horizHPBW | deg | TRIALS 4: 360; TRIALS 5: 360; TRIALS 6: 360; TRIALS 7: 360; TRIALS 8: 360
vertHPBW | deg | TRIALS 4: 20.3; TRIALS 5: 20.3; TRIALS 6: 20.3; TRIALS 7: 20.3; TRIALS 8: 20.3
coordinate_origin |  | centre of the middle feed segment | centre of the middle feed segment | centre of rear reflector | centre of omni | centre of omni | centre of omni | centre of omni | centre of omni | centre of rear reflector | centre of omni | centre of omni | centre of omni
xstart | m | 0.5 | -1 | -1 | 0.05 | 0.05 | 0.05 | 0.05 | 0.05 | -10 | 0.025 | 0.025 | 0.025
xend | m | 14 | 14 | 5 | 5.05 | 5.05 | 5.05 | 5.05 | 5.05 | 50 | 20.025 | 10.005 | 10.025
dx | m | 0.1 | 0.1 | 0.1 | 0.1 | 0.1 | 0.1 | 0.1 | 0.1 | 0.1 | 0.1 | 0.02 | 0.02
ystart | m | -7 | -7 | -2 | 0 | 0 | 0 | 0 | 0 | 0 | 0 | 0 | 0
yend | m | 7 | 7 | 2 | 0 | 0 | 0 | 0 | 0 | 0 | 0 | 0 | 0
dy | m | 0.1 | 0.1 | 0.1 | 0.1 | 0.1 | 0.1 | 0.1 | 0.1 | 0 | 0.1
zstart | m | -3 | -3 | -3 | -12 | -4 | -2.5 | -2.5 | -2 | 0 | -20 | -4 | -4
zend | m | 3 | 3 | 3 | 12 | 4 | 2.5 | 2.5 | 2 | 2 | 20 | 4 | 4
dz | m | 0.1 | 0.1 | 0.1 | 0.1 | 0.1 | 0.1 | 0.1 | 0.1 | 0.01 | 0.1 | 0.02 | 0.02
bearing | deg | main beam along x axis | main beam along x axis | main beam along x axis | main beam along x axis | main beam along x axis | main beam along x axis | main beam along x axis | main beam along x axis | main beam along y axis | omni along z axis | omni along z axis | omni along z axis
antenna_folder |  | MBSpanel_1 | MBSpanel_2 | Hyagi | omni/70MHz | omni/180MHz | omni/400MHz | omni/700MHz | omni/1000MHz | Hyagi_gnd | omni2/100MHz | omni2/1000MHz | omni2/3000MHz
FEKO_Efile |  | IEC-62232-panel-antenna-standard-mesh_Grid3DFE.efe.zip | IEC-62232-panel-antenna-NearField_NearField.efe.zip | yagi_horizontal_900Mhz_100W_NearFieldforSAR.efe.zip | CELW_PD620_70MHz_monopole.efe | CELW_PD620_180MHz_monopole.efe | CELW_PD620_400MHz_monopole.efe.zip | CELW_PD620_700MHz_monopole.efe | CELW_PD620_1000MHz_monopole.efe | HYagi_gnd_E_v2.csv | iec62232_omni_100MHz_100W_0.1m_sampling_NearField.efe | iec62232_omni_1000MHz_100W_0.02m_sampling_NearField.efe.zip | iec62232_omni_3000MHz_100W_0.02m_sampling_NearField.efe.zip
FEKO_Hfile |  | IEC-62232-panel-antenna-standard-mesh_Grid3DFE.hfe.zip | IEC-62232-panel-antenna-NearField_NearField.hfe.zip | yagi_horizontal_900Mhz_100W_NearFieldforSAR.hfe.zip | CELW_PD620_70MHz_monopole.hfe | CELW_PD620_180MHz_monopole.hfe | CELW_PD620_400MHz_monopole.hfe.zip | CELW_PD620_700MHz_monopole.hfe | CELW_PD620_1000MHz_monopole.hfe | HYagi_gnd_H_v2.csv | iec62232_omni_100MHz_100W_0.1m_sampling_NearField.hfe | iec62232_omni_1000MHz_100W_0.02m_sampling_NearField.hfe.zip | iec62232_omni_3000MHz_100W_0.02m_sampling_NearField.hfe.zip
SAR_file |  |  | IEC_Panel_antenna_wbSAR-2022-12-15.csv | horizontalYagi-wbSAR-2022-12-15.csv | wbSAR-70MHz-monopole-2022-12-15.csv | wbSAR-180MHz-monopole.csv | wbSAR-400MHz-monopole-2022-12-15.csv | wbSAR-700MHz-monopole-2022-12-15.csv | wbSAR-1000MHz-monopole-2022-12-15.csv |  | wbSAR-100MHz-IEC62232-monopole.csv | wbSAR-1000MHz-IEC62232-monopole-all.csv | wbSAR-3000MHz-IEC62232-monopole-all.csv
Notes |  | IEC 62232 generic panel antenna model | Updated phantom with proper size and dielectric values. S and SAR mesh extend behind antenna | Horizontal Yagi | 70 MHz omni, scaled from Cellwave PD620 antenna | 180 MHz omni, scaled from Cellwave PD620 antenna | 400 MHz omni, scaled from Cellwave PD620 antenna | 700 MHz omni, scaled from Cellwave PD620 antenna | 1000 MHz omni, scaled from Cellwave PD620 antenna | 2.32GHz horizontal yagi 3m above real ground | vertical omni with narrow beam | vertical omni with narrow beam | vertical omni with narrow beam
[11 empty] | 201 | 500 | 501
[11 empty] | 401 | 401 | 401

## trials (2)
TRIALS
INPUT | unit | 1 | 2 | 3 | 4 | 5 | 6 | 7 | 8 | 9 | 10 | 11 | 12
fMHz | MHz | 900 | 900 | 900 | 70 | 180 | 400 | 700 | 1000 | 2320 | 100 | 1000 | 3000
antenna |  | IEC 62232 panel antenna | IEC 62232 panel antenna | Yagi | Omni | Omni | Omni | Omni | Omni | Yagi | Omni | Omni | Omni
Prad | W | 80 | 200 | 100 | 100 | 100 | 100 | 100 | 100 | 1 | 100 | 100 | 100
dBiGain |  |  |  |  | 7.37 | 7.38 | 7.38 | 7.38 | 7.38 |  | 13.5 | 13.5 | 13.5
horizHPBW | deg | TRIALS 4: 360; TRIALS 5: 360; TRIALS 6: 360; TRIALS 7: 360; TRIALS 8: 360
vertHPBW | deg | TRIALS 4: 20.3; TRIALS 5: 20.3; TRIALS 6: 20.3; TRIALS 7: 20.3; TRIALS 8: 20.3
coordinate_origin |  | centre of the middle feed segment | centre of the middle feed segment | centre of rear reflector | centre of omni | centre of omni | centre of omni | centre of omni | centre of omni | centre of rear reflector | centre of omni | centre of omni | centre of omni
xstart | m | 0.5 | -1 | -1 | 0.05 | 0.05 | 0.05 | 0.05 | 0.05 | -10 | 0.025 | 0.025 | 0.025
xend | m | 14 | 14 | 5 | 5.05 | 5.05 | 5.05 | 5.05 | 5.05 | 50 | 20.025 | 10.005 | 10.025
dx | m | 0.1 | 0.1 | 0.1 | 0.1 | 0.1 | 0.1 | 0.1 | 0.1 | 0.1 | 0.1 | 0.02 | 0.02
ystart | m | -7 | -7 | -2 | 0 | 0 | 0 | 0 | 0 | 0 | 0 | 0 | 0
yend | m | 7 | 7 | 2 | 0 | 0 | 0 | 0 | 0 | 0 | 0 | 0 | 0
dy | m | 0.1 | 0.1 | 0.1 | 0.1 | 0.1 | 0.1 | 0.1 | 0.1 | 0 | 0.1
zstart | m | -3 | -3 | -3 | -12 | -4 | -2.5 | -2.5 | -2 | 0 | -20 | -4 | -4
zend | m | 3 | 3 | 3 | 12 | 4 | 2.5 | 2.5 | 2 | 2 | 20 | 4 | 4
dz | m | 0.1 | 0.1 | 0.1 | 0.1 | 0.1 | 0.1 | 0.1 | 0.1 | 0.01 | 0.1 | 0.02 | 0.02
bearing | deg | main beam along x axis | main beam along x axis | main beam along x axis | main beam along x axis | main beam along x axis | main beam along x axis | main beam along x axis | main beam along x axis | main beam along y axis | omni along z axis | omni along z axis | omni along z axis
antenna_folder |  | MBSpanel_1 | MBSpanel_2 | Hyagi | omni/70MHz | omni/180MHz | omni/400MHz | omni/700MHz | omni/1000MHz | Hyagi_gnd | omni2/100MHz | omni2/1000MHz | omni2/3000MHz
FEKO_Efile |  | IEC-62232-panel-antenna-standard-mesh_Grid3DFE.efe.zip | IEC-62232-panel-antenna-NearField_NearField.efe.zip | yagi_horizontal_900Mhz_100W_NearFieldforSAR.efe.zip | CELW_PD620_70MHz_monopole.efe | CELW_PD620_180MHz-SAR-run_monopoleNearField1.efe | CELW_PD620_400MHz_monopole.efe.zip | CELW_PD620_700MHz_monopole.efe | CELW_PD620_1000MHz_monopole.efe | HYagi_gnd_E_v2.csv | iec62232_omni_100MHz_100W_0.1m_sampling_NearField.efe | iec62232_omni_1000MHz_100W_0.02m_sampling_NearField.efe.zip | iec62232_omni_3000MHz_100W_0.02m_sampling_NearField.efe.zip
FEKO_Hfile |  | IEC-62232-panel-antenna-standard-mesh_Grid3DFE.hfe.zip | IEC-62232-panel-antenna-NearField_NearField.hfe.zip | yagi_horizontal_900Mhz_100W_NearFieldforSAR.hfe.zip | CELW_PD620_70MHz_monopole.hfe | CELW_PD620_180MHz-SAR-run_monopoleNearField1.hfe | CELW_PD620_400MHz_monopole.hfe.zip | CELW_PD620_700MHz_monopole.hfe | CELW_PD620_1000MHz_monopole.hfe | HYagi_gnd_H_v2.csv | iec62232_omni_100MHz_100W_0.1m_sampling_NearField.hfe | iec62232_omni_1000MHz_100W_0.02m_sampling_NearField.hfe.zip | iec62232_omni_3000MHz_100W_0.02m_sampling_NearField.hfe.zip
SAR_file |  |  | IEC_Panel_antenna_wbSAR-2022-12-15.csv | horizontalYagi-wbSAR-2022-12-15.csv | wbSAR-70MHz-monopole-2022-12-15.csv | wbSAR-180MHz-monopole.csv | wbSAR-400MHz-monopole-2022-12-15.csv | wbSAR-700MHz-monopole-2022-12-15.csv | wbSAR-1000MHz-monopole-2022-12-15.csv |  | wbSAR-100MHz-IEC62232-monopole.csv | wbSAR-1000MHz-IEC62232-monopole-all.csv | wbSAR-3000MHz-IEC62232-monopole-all.csv
Notes |  | IEC 62232 generic panel antenna model | Updated phantom with proper size and dielectric values. S and SAR mesh extend behind antenna | Horizontal Yagi | 70 MHz omni, scaled from Cellwave PD620 antenna | 180 MHz omni, scaled from Cellwave PD620 antenna | 400 MHz omni, scaled from Cellwave PD620 antenna | 700 MHz omni, scaled from Cellwave PD620 antenna | 1000 MHz omni, scaled from Cellwave PD620 antenna | 2.32GHz horizontal yagi 3m above real ground | vertical omni with narrow beam | vertical omni with narrow beam | vertical omni with narrow beam
[11 empty] | 201 | 500 | 501
[11 empty] | 401 | 401 | 401